## Alarms
Alarm | Alarm # | Alarm Message | Alarm Image # | Overview Image # | Help Text | Notes | HMI Implimented | Modified After Implimented | Warning | Warning # | Warning Message | Warning Help Text
ESTOP_005_1 | 1 | 0005-ESTOP1 At HMI | 1 | 2 | Emergency stop was pressed. Pull out the emergency stop. | Duplicate image as 115, 120, 121, 125 | X |  | LOW_CARTON_SUPPLY | 401 | Magazine Low Carton Supply | Refill Cartons in Magazine.
ESTOP_005_2 | 2 | 0005-ESTOP2 At Discharge | 2 | 5 | Emergency stop was pressed. Pull out the emergency stop. |  | X |  | CARTON_AIR_OFF | 402 | Carton Feed Air Turned Off | Enable Carton Feed air on Carton Feed screen.
ESTOP_005_3 | 3 | 0005-ESTOP3 At Main Enclosure | 3 | 6 | Emergency stop was pressed. Pull out the emergency stop. |  | X | Y | ACCU_CHANGE_JOG_ENABLED | 403 | Accu-Change Jog Enabled | Disable Jog.
ESTOP_005_4 | 4 | 0005-ESTOP4 At Loader | 4 | 7 | Emergency stop was pressed. Pull out the emergency stop. |  | X | Y | GS_OPEN_0040_1 | 404 | 0040-GS1 Guard Door T1 Open | Close Guard Door.
ESTOP_005_5 | 5 | 0005-ESTOP5 At Bucket Conveyor Downstream | 0 | [5 empty] | GS_OPEN_0040_2 | 405 | 0040-GS2 Guard Door T2 Open | Close Guard Door.
GUARD_MAG_OPEN | 6 | 0005-GS9 Carton Magazine Safety Switch | 6 | 1 | Safe conditions for magazine not met. Reset machine. |  | X |  | GS_OPEN_0040_3 | 406 | 0040-GS3 Guard Door T3 Open | Close Guard Door.
GUARD_005_1_OPEN | 7 | 0005-GS1 Guard Door 1 Open | 7 | 5 | Guard is open. Close the guard door. |  | X |  | GS_OPEN_0040_4 | 407 | 0040-GS4 Guard Door T4 Open | Close Guard Door.
GUARD_005_2_OPEN | 8 | 0005-GS2 Guard Door 2 Open | 8 | 4 | Guard is open. Close the guard door. |  | X |  | GS_OPEN_0040_5 | 408 | 0040-GS5 Guard Door T5 Open | Close Guard Door.
GUARD_005_3_OPEN | 9 | 0005-GS3 Guard Door 3 Open | 9 | 4 | Guard is open. Close the guard door. |  | X |  | GS_OPEN_0040_6 | 409 | 0040-GS6 Guard Door T6 Open | Close Guard Door.
GUARD_005_4_OPEN | 10 | 0005-GS4 Guard Door 4 Open | 10 | 3 | Guard is open. Close the guard door. |  | X |  | GS_OPEN_0005_1 | 410 | 0005-GS1 Guard Door 1 Open | Close Guard Door.
GUARD_005_5_OPEN | 11 | 0005-GS5 Guard Door 5 Open | 11 | 2 | Guard is open. Close the guard door. |  | X |  | GS_OPEN_0005_2 | 411 | 0005-GS2 Guard Door 2 Open | Close Guard Door.
GUARD_005_6_OPEN | 12 | 0005-GS6 Guard Door 6 Open | 12 | 7 | Guard is open. Close the guard door. |  | X |  | GS_OPEN_0005_3 | 412 | 0005-GS3 Guard Door 3 Open | Close Guard Door.
GUARD_005_7_OPEN | 13 | 0005-GS7 Guard Door 7 Open | 13 | 7 | Guard is open. Close the guard door. |  | X |  | GS_OPEN_0005_4 | 413 | 0005-GS4 Guard Door 4 Open | Close Guard Door.
GUARD_005_8_OPEN | 14 | 0005-GS8 Guard Door 8 Open | 14 | 7 | Guard is open. Close the guard door. |  | X |  | GS_OPEN_0005_5 | 414 | 0005-GS5 Guard Door 5 Open | Close Guard Door.
GUARD_005_9_OPEN | 15 | 0005-GS8 Guard Door 9 Open | 0 | [5 empty] | GS_OPEN_0005_6 | 415 | 0005-GS6 Guard Door 6 Open | Close Guard Door.
GUARD_005_10_OPEN | 16 | 0005-GS10 Guard Door 10 Open | 0 | [5 empty] | GS_OPEN_0005_7 | 416 | 0005-GS7 Guard Door 7 Open | Close Guard Door.
GUARD_005_11_OPEN | 17 | 0005-GS11 Guard Door 11 Open | 0 | [5 empty] | GS_OPEN_0005_8 | 417 | 0005-GS8 Guard Door 8 Open | Close Guard Door.
GUARD_005_12_OPEN | 18 | 0005-GS12 Guard Door 12 Open | 0 | [5 empty] | BYPASS_ON_UPSTREAM | 418 | Upstream Bypass Enabled | Disable Bypass on Home or Transport screens.
GUARD_005_13_OPEN | 19 | 0005-GS13 Guard Door 13 Open | 0 | [5 empty] | BYPASS_ON_DOWNSTREAM | 419 | Downstream Bypass Enabled | Disable Bypass on Home or Transport screens.
GUARD_005_14_OPEN | 20 | 0005-GS14 Guard Door 14 Open | 0 | [5 empty] | BYPASS_ON_RFID | 420 | RFID Bypass Enabled | Disable Bypass on Machine Configuration screen.
GUARD_005_15_OPEN | 21 | 0005-GS15 Guard Door 15 Open | 0 | [5 empty] | BYPASS_ON_LOADER | 421 | LOADER Bypass Enabled | Disable Bypass on Loading screen.
GUARD_005_1_FAULT | 22 | 0005-GS1 Guard Door 1 Faulted | 22 | 5 | Guard door is not completely closed. Close the guard door completely and reset machine. | Duplicate image as 7 | X |  | BYPASS_ON_ROBOT | 422 | ROBOT Bypass Enabled | Disable Bypass on Robot screen.
GUARD_005_2_FAULT | 23 | 0005-GS2 Guard Door 2 Faulted | 23 | 4 | Guard door is not completely closed. Close the guard door completely and reset machine. | Duplicate image as 8 | X |  | BYPASS_ON_TABLET | 423 | TABLET Bypass Enabled | Disable Bypass on Machine Configuration screen.
GUARD_005_3_FAULT | 24 | 0005-GS3 Guard Door 3 Faulted | 24 | 4 | Guard door is not completely closed. Close the guard door completely and reset machine. | Duplicate image as 9 | X |  | BYPASS_ON_PLANAR | 424 | 6D Bypass Enabled | Disable Bypass on Machine Configuration screen.
GUARD_005_4_FAULT | 25 | 0005-GS4 Guard Door 4 Faulted | 25 | 3 | Guard door is not completely closed. Close the guard door completely and reset machine. | Duplicate image as 10 | X |  | BYPASS_ON_GLUE | 425 | GLUE Bypass Enabled | Disable Bypass on Glue screen.
GUARD_005_5_FAULT | 26 | 0005-GS5 Guard Door 5 Faulted | 26 | 2 | Guard door is not completely closed. Close the guard door completely and reset machine. | Duplicate image as 11 | X |  | PLC_INIT | 426 | Plc is Initializing
GUARD_005_6_FAULT | 27 | 0005-GS6 Guard Door 6 Faulted | 27 | 7 | Guard door is not completely closed. Close the guard door completely and reset machine. | Duplicate image as 12 | X |  | UPSTREAM_SUSPENDED | 427 | Upstream is Suspended
GUARD_005_7_FAULT | 28 | 0005-GS7 Guard Door 7 Faulted | 28 | 7 | Guard door is not completely closed. Close the guard door completely and reset machine. | Duplicate image as 13 | X |  | LOW_GLUE_LEVEL | 428 | Glue Level Low | Refill Glue.
GUARD_005_8_FAULT | 29 | 0005-GS8 Guard Door 8 Faulted | 29 | 7 | Guard door is not completely closed. Close the guard door completely and reset machine. | Duplicate image as 14 | X |  | MACHINE_SUSPENDED | 429 | Machine is Suspended | Waiting for product from infeed
GUARD_005_9_FAULT | 30 | 0005-GS9 Guard Door 9 Faulted | 0
GUARD_005_10_FAULT | 31 | 0005-GS10 Guard Door 10 Faulted | 0
GUARD_005_11_FAULT | 32 | 0005-GS11 Guard Door 11 Faulted | 0
GUARD_005_12_FAULT | 33 | 0005-GS12 Guard Door 12 Faulted | 0
GUARD_005_13_FAULT | 34 | 0005-GS13 Guard Door 13 Faulted | 0
GUARD_005_14_FAULT | 35 | 0005-GS14 Guard Door 14 Faulted | 0
GUARD_005_15_FAULT | 36 | 0005-GS15 Guard Door 15 Faulted | 0
IOB_005_1_FAULT | 37 | 0005-IOB1 I/O Block Fault | 0 |  |  |  | X
IOB_005_2_FAULT | 38 | 0005-IOB2 I/O Block Fault | 0 |  |  |  | X | Y
IOB_005_3_FAULT | 39 | 0005-IOB3 I/O Block Fault | 0
IOB_005_4_FAULT | 40 | 0005-IOB4 I/O Block Fault | 0 |  |  |  | X | Y
IOB_005_5_FAULT | 41 | 0005-IOB5 I/O Block Fault | 0
IOB_005_6_FAULT | 42 | 0005-IOB6 I/O Block Fault | 0
IORACK_006_1_FAULT | 43 | 0006-IO1 Rack I/O Fault | 43 | 6 | Communication module faulted or unplugged. Do a check of the wiring. |  | X
IOB_006_1_FAULT | 44 | 0006-IOB1 I/O Block Fault | 44 | 7 | Loss of device power. Check cable and connections. Replace cable if needed. |  | X
IOB_006_2_FAULT | 45 | 0006-IOB2 I/O Block Fault | 45 | 7 | Loss of device power. Check cable and connections. Replace cable if needed. |  | X
IOB_006_3_FAULT | 46 | 0006-IOB3 I/O Block Fault | 46 | 7 | Loss of device power. Check cable and connections. Replace cable if needed. |  | X
IOB_006_4_FAULT | 47 | 0006-IOB4 I/O Block Fault | 47 | 2 | Loss of device power. Check cable and connections. Replace cable if needed.
IOB_006_5_FAULT | 48 | 0006-IOB5 I/O Block Fault | 48 | 8 | Loss of device power. Check cable and connections. Replace cable if needed.
IOB_006_6_FAULT | 49 | 0006-IOB6 I/O Block Fault | 49 | 8 | Loss of device power. Check cable and connections. Replace cable if needed.
IOB_006_7_FAULT | 50 | 0006-IOB7 I/O Block Fault | 50 | 4 | Loss of device power. Check cable and connections. Replace cable if needed. |  | X | Y
IOB_006_8_FAULT | 51 | 0006-IOB8 I/O Block Fault | 51 | 4 | Loss of device power. Check cable and connections. Replace cable if needed. |  |  | Y
IOB_006_9_FAULT | 52 | 0006-IOB9 I/O Block Fault | 0
IOB_006_10_FAULT | 53 | 0006-IOB10 I/O Block Fault | 0
PEC_006_1_LOADCHK | 54 | 0006-PEC1 Load Check Failure | 54 | 8 | Photo-eye is blocked with material. Remove material.\n\nPhoto-eye is dirty. Clean photo-eye.\n\nPhoto-eye is misaligned. Align photo-eye.\n\nThe electrical connection is interrupted. Secure the electrical connection. |  | X
PEC_006_4_FAULT | 55 | 0006-PEC4 Failure | 0
PEC_006_6_FAULT | 56 | 0006-PEC6 L Carton - Operator Side Failure | 56 | 3 | Photo-eye is blocked with material. Remove material.\n\nPhoto-eye is dirty. Clean photo-eye.\n\nPhoto-eye is misaligned. Align photo-eye.\n\nThe electrical connection is interrupted. Secure the electrical connection. |  | X
PEC_006_7_FAULT | 57 | 0006-PEC7 L Carton - Loader Side Failure | 57 | 3 | Photo-eye is blocked with material. Remove material.\n\nPhoto-eye is dirty. Clean photo-eye.\n\nPhoto-eye is misaligned. Align photo-eye.\n\nThe electrical connection is interrupted. Secure the electrical connection. |  | X
PEC_006_9_DISCHG_BACKUP | 58 | 0006-PEC9 Discharge Backup | no image | 5 | Downstream equipment is stopped or slowed. Address the downstream equipment problem.\n\nIncorrect acceleration belt depth. Reduce the acceleration belt depth.\n\nIncorrect acceleration belt tension. Replace the acceleration belts. | This PE is typically mounted downstream of the machine. We could just use the overview image. | X
PS1_LOW_AIR | 59 | 0006-PS1 Low Air Pressure | 59 | 6 | Air pressure is too low. Increase air pressure. |  | X
PEC_011_1_FAIL | 60 | 0011-PEC1 Carton At Open Flap Failure | 60 | 5 | Photo-eye is blocked with material. Remove material.\n\nPhoto-eye is dirty. Clean photo-eye.\n\nPhoto-eye is misaligned. Align photo-eye.\n\nThe electrical connection is interrupted. Secure the electrical connection. |  | X
PEC_011_2_FAIL | 61 | 0011-PEC2 Open Flap Operator Side Failure | 61 | 5 | Photo-eye is blocked with material. Remove material.\n\nPhoto-eye is dirty. Clean photo-eye.\n\nPhoto-eye is misaligned. Align photo-eye.\n\nThe electrical connection is interrupted. Secure the electrical connection. |  | X
PEC_011_3_FAIL | 62 | 0011-PEC3 Open Flap Loader Side Failure | 62 | 5 | Photo-eye is blocked with material. Remove material.\n\nPhoto-eye is dirty. Clean photo-eye.\n\nPhoto-eye is misaligned. Align photo-eye.\n\nThe electrical connection is interrupted. Secure the electrical connection. |  | X
PEC_011_4_FAIL | 63 | 0011-PEC4 Open Dust Flap Operator Side Failure | 63 | 4 | Photo-eye is blocked with material. Remove material.\n\nPhoto-eye is dirty. Clean photo-eye.\n\nPhoto-eye is misaligned. Align photo-eye.\n\nThe electrical connection is interrupted. Secure the electrical connection. |  | X
PEC_011_5_FAIL | 64 | 0011-PEC5 Open Dust Flap Loader Side Failure | 64 | 4 | Photo-eye is blocked with material. Remove material.\n\nPhoto-eye is dirty. Clean photo-eye.\n\nPhoto-eye is misaligned. Align photo-eye.\n\nThe electrical connection is interrupted. Secure the electrical connection. |  | X
IOB_021_1_FAIL | 65 | 0021-IOB1 I/O Block Fault | 65 | 7 | Loss of device power. Check cable and connections. Replace cable if needed. | Need PLC tag changed to IOB_021_1_FAIL--DONE
IOB_021_2_FAIL | 66 | 0021-IOB2 I/O Block Fault | 0 |  | Loss of device power. Check cable and connections. Replace cable if needed.
PEC_019_1_FAIL | 67 | 0019-PEC1 Inner Glue Photoeye Failure | 67 | 4 | Photo-eye is blocked with material. Remove material.\n\nPhoto-eye is dirty. Clean photo-eye.\n\nPhoto-eye is misaligned. Align photo-eye.\n\nThe electrical connection is interrupted. Secure the electrical connection. |  | X
PEC_019_2_FAIL | 68 | 0019-PEC2 Outer Glue Photoeye Failure | 68 | 4 | Photo-eye is blocked with material. Remove material.\n\nPhoto-eye is dirty. Clean photo-eye.\n\nPhoto-eye is misaligned. Align photo-eye.\n\nThe electrical connection is interrupted. Secure the electrical connection. |  | X
RFID_021_1_FAULT | 69 | 0021-RFID1 Carton Feed Spindles Missing or Incorrect Change Part | 0 | 2
RFID_021_10_FAULT | 70 | 0021-RFID10 Missing or Incorrect Change Part | 0
RFID_021_11_FAULT | 71 | 0021-RFID11 Missing or Incorrect Change Part | 0
RFID_021_2_FAULT | 72 | 0021-RFID2 Magazine Throat Missing or Incorrect Change Part | 72 | 2 | Correct change part or RFID tag is missing. Install correct change part on the machine or add RFID tag to part and teach. |  | X
RFID_021_3_FAULT | 73 | 0021-RFID3 Loader Pusher A Missing or Incorrect Change Part | 73 | 7 | Correct change part or RFID tag is missing. Install correct change part on the machine or add RFID tag to part and teach. |  | X
RFID_021_4_FAULT | 74 | 0021-RFID4 Loader Pusher B Missing or Incorrect Change Part | 74 | 7 | Correct change part or RFID tag is missing. Install correct change part on the machine or add RFID tag to part and teach. |  | X
RFID_021_5_FAULT | 75 | 0021-RFID5 Overhead Tamp Foot 1 Missing or Incorrect Change Part | 75 | 7 | Correct change part or RFID tag is missing. Install correct change part on the machine or add RFID tag to part and teach. |  | X
RFID_021_6_FAULT | 76 | 0021-RFID6 Overhead Tamp Foot 2 Missing or Incorrect Change Part | 76 | 7 | Correct change part or RFID tag is missing. Install correct change part on the machine or add RFID tag to part and teach. |  | X
RFID_021_7_FAULT | 77 | 0021-RFID7 Stationary Loading Guide Missing or Incorrect Change Part | 77 | 7 | Correct change part or RFID tag is missing. Install correct change part on the machine or add RFID tag to part and teach. |  | X
RFID_021_8_FAULT | 78 | 0021-RFID8 Moving Loading Guide Missing or Incorrect Change Part | 78 | 7 | Correct change part or RFID tag is missing. Install correct change part on the machine or add RFID tag to part and teach. |  | X
RFID_021_9_FAULT | 79 | 0021-RFID9 Missing or Incorrect Change Part | 0
IOB_040_1_FAULT | 80 | 0040-IOB1 I/O Block Fault | 80 | 11 | Loss of device power. Check cable and connections. Replace cable if needed.
IOB_040_2_FAULT | 81 | 0040-IOB2 I/O Block Fault | 81 | 11 | Loss of device power. Check cable and connections. Replace cable if needed.
IOB_040_3_FAULT | 82 | 0040-IOB3 I/O Block Fault | 82 | 12 | Loss of device power. Check cable and connections. Replace cable if needed.
IOB_040_4_FAULT | 83 | 0040-IOB4 I/O Block Fault | 83 | 12 | Loss of device power. Check cable and connections. Replace cable if needed.
IOB_040_5_FAULT | 84 | 0040-IOB5 I/O Block Fault | 84 | 12 | Loss of device power. Check cable and connections. Replace cable if needed.
IOB_040_6_FAULT | 85 | 0040-IOB6 I/O Block Fault | 85 | 12 | Loss of device power. Check cable and connections. Replace cable if needed.
ESTOP_040_1 | 86 | 0040-ESTOP1 At Transfer Loader Side | 86 | 11 | Emergency stop was pressed. Pull out the emergency stop.
ESTOP_040_2 | 87 | 0040-ESTOP2 At Transfer Operator Side | 87 | 12 | Emergency stop was pressed. Pull out the emergency stop.
ESTOP_040_3 | 88 |  | 0
GUARD_040_1_FAULT | 89 | 0040-GS1 Transfer Guard Door Open | 89 | 12 | Guard is open. Close the guard door. |  | X
GUARD_040_1_OPEN | 90 | 0040-GS1 Transfer Guard Door Faulted | 90 | 12 | Guard door is not completely closed. Close the guard door completely and reset machine. | Duplicate image as 89 | X
GUARD_040_2_FAULT | 91 | 0040-GS2 Transfer Guard Door Open | 91 | 12 | Guard is open. Close the guard door. |  | X
GUARD_040_2_OPEN | 92 | 0040-GS2 Transfer Guard Door Faulted | 92 | 12 | Guard door is not completely closed. Close the guard door completely and reset machine. | Duplicate image as 91 | X
GUARD_040_3_FAULT | 93 | 0040-GS3 Transfer Guard Door Open | 93 | 11 | Guard is open. Close the guard door. |  | X
GUARD_040_3_OPEN | 94 | 0040-GS3 Transfer Guard Door Faulted | 94 | 11 | Guard door is not completely closed. Close the guard door completely and reset machine. | Duplicate image as 93 | X
GUARD_040_4_FAULT | 95 | 0040-GS4 Transfer Guard Door Open | 95 | 11 | Guard is open. Close the guard door. |  | X
GUARD_040_4_OPEN | 96 | 0040-GS4 Transfer Guard Door Faulted | 96 | 11 | Guard door is not completely closed. Close the guard door completely and reset machine. | Duplicate image as 95 | X
GUARD_040_5_FAULT | 97 | 0040-GS5 Transfer Guard Door Open | 97 | 12 | Guard is open. Close the guard door. |  | X
GUARD_040_5_OPEN | 98 | 0040-GS5 Transfer Guard Door Faulted | 98 | 12 | Guard door is not completely closed. Close the guard door completely and reset machine. | Duplicate image as 97 | X
GUARD_040_6_FAULT | 99 | 0040-GS6 Transfer Guard Door Open | 99 | 12 | Guard is open. Close the guard door. |  | X
GUARD_040_6_OPEN | 100 | 0040-GS6 Transfer Guard Door Faulted | 100 | 12 | Guard door is not completely closed. Close the guard door completely and reset machine. | Duplicate image as 99 | X
SERVO_GENERAL | 101 |  | 0
MISALIGN_CARTON_FEED | 102 | Carton Feed Misaligned | 102 | 2 | Severe jam. Clear the jam. |  | X
MISALIGN_XPORT_LEADING | 103 | Transport Leading Lug Misaligned | 103 | 4 | Severe jam. Clear the jam. |  | X
MISALIGN_XPORT_TRAILING | 104 | Transport Trailing Lug Misaligned | 104 | 4 | Severe jam. Clear the jam. |  | X
MISALIGN_BUCKET_CONV | 105 | Bucket Conveyor Misaligned | 105 | 4 | Severe jam. Clear the jam. |  | X
PEC_006_8_LDR_REJECT_BACKUP | 106 | 0006-PEC8 Loader Bypass Conveyor Backup | 106 | 4 | Obstruction or foreign object on conveyor. Examine conveyor for obstructions, collisions, or foreign objects and remove them. |  | X
TABLET_MISSING | 107 | Tablet Not Present Inhibit Cartoner Run | 107 | 6 | The tablet is not present in the charging base. Return tablet to the base. |  | X
NO_CARTON_DETECTED | 108 | Carton Magazine Empty | 108 | 1 | Carton supply is depleted. Replenish the carton magazine.\n\nCartons are jammed in magazine. Clear the jam. |  | X
LOW_CARTON_SUPPLY | 109 | Low Carton Supply | 109 | 1 | Carton supply is depleted. Replenish the carton magazine.\n\nCartons are jammed in magazine. Clear the jam. |  | X
SETPTS_NOT_VALIDATED | 110 | Setpoints Not Validated | 0
SPARE_111 | 111 |  | 0
CONSEC_MISSING_CARTONS | 112 | Consecutive Missing Cartons | no image | 2 | Defective cartons. Replace cartons.\n\nCartons are glued together. Replace cartons.\n\nDefective vacuum cups. Replace the vacuum cups.\n\nIncorrect carton magazine throat setup. Adjust the carton magazine throat setup. | No specific sensor image. Overview image should be good enough to get them to the right area. | X
CONSEC_REJECTS | 113 | Consecutive Rejects | no image | 5 | Defective cartons. Replace cartons.\n\nCartons are not glued correctly. Check glue cam timing, glue nozzles for build-up, glue nozzle positioning, and glue supply.\n\nCartons are not closing correctly. Make sure flap closers are aligned and timed correctly.\n\nDefective or misaligned open flap photo-eye(s). Clean, align, or replace photo-eye(s). | No specific sensor image. Overview image should be good enough to get them to the right area. | X
LOADER_INTERFERENCE | 114 | Loader Interference | 0 |  | Loader must be at home any time Bucket is in motion
CARTON_FEED_AIR_OFF | 115 | Carton Feed Air Supply OFF Selected | 115 | 2 | Carton Feed Air Supply is set to OFF at the Home screen. Turn the Carton Feed Air Supply to ON at the Home screen. |  | X
LOADER_NOT_AT_HOME | 116 | IM Loader Not Retracted | 116 | 7 | The loader pusher is not being detected in the retracted position. Check the sensor electrical connections and adjustment. Check the mechanism for failed components or mechanical slippage. |  | X
OVERLOAD_PUSHERA | 117 | Overload - Loader Jam Lane A | 117 | 7 | Product package is not correctly formed. Remove improperly formed packages. Check upstream equipment.\n\nBent load pusher Remove the bent load pusher. Install a replacement pusher.\n\nPusher slides are not greased. Grease the load pusher slides. |  | X
OVERLOAD_PUSHERB | 118 | Overload - Loader Jam Lane B | 118 | 7 | Product package is not correctly formed. Remove improperly formed packages. Check upstream equipment.\n\nBent load pusher Remove the bent load pusher. Install a replacement pusher.\n\nPusher slides are not greased. Grease the load pusher slides. |  | X
CLEANOUT_COMPL | 119 |  | 0 |  | Machine has been run completely empty of product.
NORMALSTOP | 120 | Normal Stop | 120 | 2 | Normal Stop was pressed. Restart machine. |  | X
CYCLESTOP | 121 | Cycle Stop | 121 | 2 | Normal Stop was pressed. Restart machine. |  | X
LSHAPE | 122 | L Shape Detected | no image | 3 | Defective cartons. Replace cartons.\n\nCartons glued together. Replace cartons.\n\nIncorrect timing or setup for one of the following: Carton magazine throat, Carton feed lugs, Flap separators. Adjust the timing or setup. | No specific sensor image. Overview image should be good enough to get them to the right area. | X
BUCKET_OUT_OF_POS | 123 | Bucket Conveyor Misaligned | 123 | 4 | Severe jam. Clear the jam. | Duplicate image as 105 | X
TAMP_OUT_OF_POS | 124 | Tamp Out of Position | 124 | 7 | Tamp unit is in the wrong position. Reset and start the machine so the tamp can reposition.
INVALID_GLUE_CAM | 125 | Invalid Glue Cam Entered | 125 | 2 | Invalid glue cam setting at the GLUE CAMS screen. Check and re-enter the value. |  | X
UPSTREAM_STOP | 126 | Upstream Stop Command | no image | no image | Product jam or outage. Do a check of upstream equipment. | No specific image for these faults. | X
UPSTREAM_ABORT | 127 | Upstream Abort Command | no image | no image | Product jam or outage. Do a check of upstream equipment. | No specific image for these faults. | X
DOWNSTREAM_STOP | 128 | Downstream Stop Command | no image | no image | Downstream equipment stopped. Start downstream equipment to auto and restart the cartoner. | No specific image for these faults. | X
DOWNSTREAM_ABORT | 129 | Downstream Abort Command | no image | no image | Downstream equipment aborted. Start downstream equipment to auto and restart the cartoner. | No specific image for these faults. | X
DOWNSTREAM_BLOCKED | 130 | Downstream Blocked Command | no image | no image | Downstream equipment blocked. Start downstream equipment to auto and restart the cartoner. | No specific image for these faults. | X
UPSTREAM_STARVED | 131 | Upstream Starved Command | no image | no image | Product jam or outage. Do a check of upstream equipment. | No specific image for these faults. | X
SPARE_132 | 132 | SPARE_132 | 0
SPARE_133 | 133 | SPARE_133 | 0
SPARE_134 | 134 | SPARE_134 | 0
SPARE_135 | 135 | SPARE_135 | 0
SPARE_136 | 136 | SPARE_136 | 0 |  |  | Duplicate image and fault as 67 | X
SPARE_137 | 137 | SPARE_137 | 0 |  |  | Duplicate image and fault as 68 | X
INDECART6D_SHUTTLE_NOT_AT_LOAD | 138 | 0040-TRANSFER 6D Shuttle Not Present At Loading Station | 0 |  | Current Machine rate can not keep up with product infeed rate
INDECART6D_COMM | 139 | 0040-TRANSFER 6D Table Controller Offline | 139 | 12 | Controller was disconnected. Check connections and cycle power to machine | Jeff Farmer to provide help text.
INDECART6D_DISABLED | 140 | 0040-TRANSFER 6D Shuttle(s) DIsabled | 140 | 12 | Shuttle collided with a foreign object or loose product. Clear table of debris and restart | Jeff Farmer to provide help text.
INDECART6D_SEG_FAULT | 141 | 0040-TRANSFER 6D Table Segment Faulted | 141 | 12 | Power failure or overtemp on segment. Check chiller operation and restart\ | Jeff Farmer to provide help text.
INDECART6D_SETTLING | 142 | 0040-TRANSFER 6D Shuttle Did Not Arrive | 142 | 12 | Shuttle encountered an obstacle preventing it from reaching position. Clear table of debris and restart | Jeff Farmer to provide help text.
INDECART6D_PICKARM_QUEUE | 143 | 0040-TRANSFER 6D Shuttle Pick Queue Full | 143 | 12 | Shuttle Pick queue is too long to allow additional product to be received. Reduce number of shuttles or increase transfer/cartoner speed | Jeff Farmer to provide help text.
INDECART6D_TRANSFER_QUEUE | 144 | 0040-TRANSFER 6D Shuttle Load Queue Full | 144 | 12 | N/A | Jeff Farmer to provide help text.
PLANAR_POWER_SUPPLY | 145 | 0040-TRANSFER 6D Power Supply Faulted | 145 | 11 | Power failure. Press Estop, then reset | Jeff Farmer to provide help text.
PLANAR_SYSTEM_FAULT | 146 | 0040-TRANSFER 6D Controller Faulted | 146 | 12 | Controller communcations were disconnected. Check connections and cycle power to machine | Jeff Farmer to provide help text.
HMU_FAULT | 147 | 0019-HMU1 Fault (Hot Melt Unit / Glue Controller) | 147 | 5 | Glue unit malfunction. Consult the manufacturer’s manual for further troubleshooting.\n\nInsufficient air supply. Increase air pressure or turn air supply on.\n\nNo electrical power. Turn the glue unit’s main electrical power supply on. |  | X
FULFILL_FAULT | 148 | Low Glue Level | 148 | 5 | Glue tank is low or empty. Fill the glue tank. |  | X
HMU_NOT_READY | 149 | 0019-HMU1 Not Ready (Hot Melt Unit / Glue Controller) | 149 | 5 | The pump is turned off. Turn on the pump.\n\nThe glue temperature is too low. Wait for the HMU to heat to the proper temperature. | Duplicate image as 147 | X
GLUE_RUNUP | 150 |  | 0
INDECART6D_SHUTTLE_NOT_AT_PICK | 151 | 0040-TRANSFER 6D Shuttle(s) Not At Pick | 151 | 12
MCP_002_1_Overload | 152 | 0002-MCP1 Loader Bypass Conveyor Overload | 152 | 6 | Check the conveyor for physical obstruction. Remove obstruction.\n\nPossible faulty motor. Replace motor.\n\nPossible short in wiring. Verify wiring. |  | X
SR_005_2_NOT_RESET | 153 | 0005-SR2 Not Reset- Press Reset Again | 153 | 6 | All guard doors are not closed. Close all guard doors push reset. | Duplicate image as 43 | X
OVERHEAD_TAMP_CHANGE_ENBLD | 154 | 0020-MTR9 Overhead tamp jog enabled | 0
SPARE_155 | 155 | SPARE_155 | 0
ACCUCHG1_OUT_OF_POS | 156 | 0061-SMTR1 Transport Adjust Out Of Position | 156 | 4 | Axis is outside of it's in position window. Jog the axis to the set point position. If the axis is in the desired position, update the set point position to be the current axis position. |  | X
ACCUCHG2_OUT_OF_POS | 157 | 0061-SMTR2 Opposed Vacuum Adjust Out Of Position | 157 | 2 | Axis is outside of it's in position window. Jog the axis to the set point position. If the axis is in the desired position, update the set point position to be the current axis position. |  | X
ACCUCHG3_OUT_OF_POS | 158 | 0061-SMTR3 Opening Guide Adjust 1 and 2 Out Of Position | 158 | 2 | Axis is outside of it's in position window. Jog the axis to the set point position. If the axis is in the desired position, update the set point position to be the current axis position. |  | X
ACCUCHG4_OUT_OF_POS | 159 | 0061-SMTR4 Magazine PE Adjust (not used) Out Of Position | 0
ACCUCHG5_OUT_OF_POS | 160 | 0061-SMTR5 Glue Guidework Operator Side Out Of Position | 160 | 4 | Axis is outside of it's in position window. Jog the axis to the set point position. If the axis is in the desired position, update the set point position to be the current axis position. |  | X
ACCUCHG6_OUT_OF_POS | 161 | 0061-SMTR6 Glue Guidework Loader Side Out Of Position | 161 | 4 | Axis is outside of it's in position window. Jog the axis to the set point position. If the axis is in the desired position, update the set point position to be the current axis position. |  | X
ACCUCHG7_OUT_OF_POS | 162 | 0061-SMTR7 Inner Glue Gun Height Loader Side Out Of Position | 162 | 4 | Axis is outside of it's in position window. Jog the axis to the set point position. If the axis is in the desired position, update the set point position to be the current axis position. |  | X
ACCUCHG8_OUT_OF_POS | 163 | 0061-SMTR8 Outer Glue Gun Height Loader Side Out Of Position | 163 | 4 | Axis is outside of it's in position window. Jog the axis to the set point position. If the axis is in the desired position, update the set point position to be the current axis position. |  | X
ACCUCHG9_OUT_OF_POS | 164 | 0061-SMTR9 Inner Glue Gun Height Operator Side Out Of Position | 164 | 4 | Axis is outside of it's in position window. Jog the axis to the set point position. If the axis is in the desired position, update the set point position to be the current axis position. |  | X
ACCUCHG10_OUT_OF_POS | 165 | 0061-SMTR10 Outer Glue Gun Height Operator Side Out Of Position | 165 | 4 | Axis is outside of it's in position window. Jog the axis to the set point position. If the axis is in the desired position, update the set point position to be the current axis position. |  | X
ACCUCHG11_OUT_OF_POS | 166 | 0061-SMTR11 Magazine Width Adjust Out Of Position | 166 | 1 | Axis is outside of it's in position window. Jog the axis to the set point position. If the axis is in the desired position, update the set point position to be the current axis position. |  | X
ACCUCHG12_OUT_OF_POS | 167 | 0061-SMTR12 Magazine Length Adjust Out Of Position | 167 | 1 | Axis is outside of it's in position window. Jog the axis to the set point position. If the axis is in the desired position, update the set point position to be the current axis position. |  | X
ACCUCHG13_OUT_OF_POS | 168 | 0061-SMTR13 Magazine Operator Side Side Guide Out Of Position | 168 | 1 | Axis is outside of it's in position window. Jog the axis to the set point position. If the axis is in the desired position, update the set point position to be the current axis position. |  | X
ACCUCHG14_OUT_OF_POS | 169 | 0061-SMTR14 Magazine Loader Side Side Guide Out Of Position | 169 | 1 | Axis is outside of it's in position window. Jog the axis to the set point position. If the axis is in the desired position, update the set point position to be the current axis position. |  | X
ACCUCHG15_OUT_OF_POS | 170 | 0061-SMTR15 Magazine Upper Throat Out Of Position | 170 | 1 | Axis is outside of it's in position window. Jog the axis to the set point position. If the axis is in the desired position, update the set point position to be the current axis position. |  | X
ACCUCHG16_OUT_OF_POS | 171 |  | 0
ACCUCHG17_OUT_OF_POS | 172 |  | 0
ACCUCHG18_OUT_OF_POS | 173 |  | 0
ACCUCHG19_OUT_OF_POS | 174 |  | 0
ACCUCHG20_OUT_OF_POS | 175 |  | 0
SAFE_PLC1_CH1_FAULT | 176 | Transfer Safety PLC Channel 1 Fault | 176 | 11 | Fault present on this device. See device manual for troubleshooting procedures. |  | X
SAFE_PLC1_CH2_FAULT | 177 | Transfer Safety PLC Channel 2 Fault | 177 | 11 | Fault present on this device. See device manual for troubleshooting procedures. | Duplicate image and fault as 176 | X
SAFE_PLC1_CH3_FAULT | 178 | Transfer Safety PLC Channel 3 Fault | 178 | 11 | Fault present on this device. See device manual for troubleshooting procedures. | Duplicate image and fault as 176 | X
SAFE_PLC1_CH4_FAULT | 179 | Transfer Safety PLC Channel 4 Fault | 179 | 11 | Fault present on this device. See device manual for troubleshooting procedures. | Duplicate image and fault as 176 | X
SAFE_PLC_NOT_RUNNING | 180 | Transfer Safety PLC Not Running | 180 | 11 | Fault present on this device. See device manual for troubleshooting procedures. | Duplicate image and fault as 176 | X
SAFE_040_IOB1_CH1_FAULT | 181 | 0040-IOB2 I/O Block Channel 1 Fault | 181 | 11 | Loss of device power. Check cable and connections. Replace cable if needed.\n\nLoss of communications. Check cable and connections. | PLC tag IOB# needs to be updated. Should be 2-4 versus 1-3 Duplicate image and fault as 176
SAFE_040_IOB1_CH2_FAULT | 182 | 0040-IOB2 I/O Block Channel 2 Fault | 182 | 11 | Loss of device power. Check cable and connections. Replace cable if needed.\n\nLoss of communications. Check cable and connections. | PLC tag IOB# needs to be updated. Should be 2-4 versus 1-3 Duplicate image and fault as 176
SAFE_040_IOB1_CH3_FAULT | 183 | 0040-IOB2 I/O Block Channel 3 Fault | 183 | 11 | Loss of device power. Check cable and connections. Replace cable if needed.\n\nLoss of communications. Check cable and connections. | PLC tag IOB# needs to be updated. Should be 2-4 versus 1-3 Duplicate image and fault as 176
SAFE_040_IOB1_CH4_FAULT | 184 | 0040-IOB2 I/O Block Channel 4 Fault | 184 | 11 | Loss of device power. Check cable and connections. Replace cable if needed.\n\nLoss of communications. Check cable and connections. | PLC tag IOB# needs to be updated. Should be 2-4 versus 1-3 Duplicate image and fault as 176
SAFE_040_IOB2_CH1_FAULT | 185 | 0040-IOB3 I/O Block Channel 1 Fault | 185 | 11 | Loss of device power. Check cable and connections. Replace cable if needed.\n\nLoss of communications. Check cable and connections. | PLC tag IOB# needs to be updated. Should be 2-4 versus 1-3 Duplicate image and fault as 176
SAFE_040_IOB2_CH2_FAULT | 186 | 0040-IOB3 I/O Block Channel 2 Fault | 186 | 11 | Loss of device power. Check cable and connections. Replace cable if needed.\n\nLoss of communications. Check cable and connections. | PLC tag IOB# needs to be updated. Should be 2-4 versus 1-3 Duplicate image and fault as 176
SAFE_040_IOB2_CH3_FAULT | 187 | 0040-IOB3 I/O Block Channel 3 Fault | 187 | 11 | Loss of device power. Check cable and connections. Replace cable if needed.\n\nLoss of communications. Check cable and connections. | PLC tag IOB# needs to be updated. Should be 2-4 versus 1-3 Duplicate image and fault as 176
SAFE_040_IOB2_CH4_FAULT | 188 | 0040-IOB3 I/O Block Channel 4 Fault | 188 | 11 | Loss of device power. Check cable and connections. Replace cable if needed.\n\nLoss of communications. Check cable and connections. | PLC tag IOB# needs to be updated. Should be 2-4 versus 1-3 Duplicate image and fault as 176
SAFE_040_IOB3_CH1_FAULT | 189 | 0040-IOB4 I/O Block Channel 1 Fault | 189 | 11 | Loss of device power. Check cable and connections. Replace cable if needed.\n\nLoss of communications. Check cable and connections. | PLC tag IOB# needs to be updated. Should be 2-4 versus 1-3 Duplicate image and fault as 176
SAFE_040_IOB3_CH2_FAULT | 190 | 0040-IOB4 I/O Block Channel 2 Fault | 190 | 11 | Loss of device power. Check cable and connections. Replace cable if needed.\n\nLoss of communications. Check cable and connections. | PLC tag IOB# needs to be updated. Should be 2-4 versus 1-3 Duplicate image and fault as 176
SAFE_040_IOB3_CH3_FAULT | 191 | 0040-IOB4 I/O Block Channel 3 Fault | 191 | 11 | Loss of device power. Check cable and connections. Replace cable if needed.\n\nLoss of communications. Check cable and connections. | PLC tag IOB# needs to be updated. Should be 2-4 versus 1-3 Duplicate image and fault as 176
SAFE_040_IOB3_CH4_FAULT | 192 | 0040-IOB4 I/O Block Channel 4 Fault | 192 | 11 | Loss of device power. Check cable and connections. Replace cable if needed.\n\nLoss of communications. Check cable and connections. | PLC tag IOB# needs to be updated. Should be 2-4 versus 1-3 Duplicate image and fault as 176
SAFE_005_IORACK_FAULT | 193 | Cartoner Safety Input Slot 3/4 Fault | 193 | 6 | Fault present on this device. See device manual for troubleshooting procedures. | Duplicate image as 43 | X
SPARE_194 | 194 | SPARE_194 | 0 |  |  | Not used
SPARE_195 | 195 | SPARE_195 | 0 |  |  | Not used
SPARE_196 | 196 | SPARE_196 | 0 |  |  | Not used
SPARE_197 | 197 | SPARE_197 | 0 |  |  | Not used
PRS_0006_1_FAULT | 198 | 0006-PRS1 Loader Jam Lane A Front | 198 | 7 | The sensor mounted on the cylinder is not functioning correctly. Check cable connections and adjustment of the sensor. |  | X
PRS_0006_2_FAULT | 199 | 0006-PRS2 Loader Jam Lane A Rear | 199 | 7 | The sensor mounted on the cylinder is not functioning correctly. Check cable connections and adjustment of the sensor. |  | X
PRS_0006_3_FAULT | 200 | 0006-PRS3 Loader Jam Lane B Front | 200 | 7 | The sensor mounted on the cylinder is not functioning correctly. Check cable connections and adjustment of the sensor. |  | X
PRS_0006_4_FAULT | 201 | 0006-PRS4 Loader Jam Lane B Rear | 201 | 7 | The sensor mounted on the cylinder is not functioning correctly. Check cable connections and adjustment of the sensor. |  | X
REFERENCE_POSITION_LOST_MTR1 | 202 | Axis 1 Position Lost - Bucket Conveyor | 202 | 4 | The reference position of this motor is invalid. Re-reference the axis position per the machine manual. | Duplicate image as 105 | X
REFERENCE_POSITION_LOST_MTR2 | 203 | Axis 2 Position Lost - Transport Trailing Lug | 203 | 4 | The reference position of this motor is invalid. Re-reference the axis position per the machine manual. | Duplicate image as 104 | X
REFERENCE_POSITION_LOST_MTR3 | 204 | Axis 3 Position Lost - Transport Leading Lug | 204 | 4 | The reference position of this motor is invalid. Re-reference the axis position per the machine manual. | Duplicate image as 103 | X
REFERENCE_POSITION_LOST_MTR4 | 205 | Axis 4 Position Lost - Carton Feed | 205 | 2 | The reference position of this motor is invalid. Re-reference the axis position per the machine manual. | Duplicate image as 170 | X
REFERENCE_POSITION_LOST_MTR5 | 206 | Axis 5 Position Lost - Flap Closer OS | 206 | 3 | The reference position of this motor is invalid. Re-reference the axis position per the machine manual. |  | X
REFERENCE_POSITION_LOST_MTR6 | 207 | Axis 6 Position Lost - Flap Closer LS | 207 | 4 | The reference position of this motor is invalid. Re-reference the axis position per the machine manual. |  | X
REFERENCE_POSITION_LOST_MTR7 | 208 | Axis 7 Position Lost - Linear Loader | 208 | 7 | The reference position of this motor is invalid. Re-reference the axis position per the machine manual. |  | X
REFERENCE_POSITION_LOST_MTR8 | 209 | Axis 8 Position Lost - Flap Spreader | 209 | 7 | The reference position of this motor is invalid. Re-reference the axis position per the machine manual. |  | X
REFERENCE_POSITION_LOST_MTR9 | 210 | Axis 9 Position Lost - Overhead Tamp | 210 | 7 | The reference position of this motor is invalid. Re-reference the axis position per the machine manual. |  | X
REFERENCE_POSITION_LOST_ROBOT | 211 | Transfer Robot Position Lost | 211 | 10 | The reference position for one of the robot motors is invalid. Re-reference the axis position per the machine manual.
SPARE_212 | 212 | SPARE_212
SPARE_213 | 213 | SPARE_213
SPARE_214 | 214 | SPARE_214
ROBOT1_POWER_SUPPLY | 215 | 0040-PWS1 Robot Power Supply Fault | 215 | 11 | Fault present on this device. See device manual for troubleshooting procedures. | Duplicate image as 176 | X
SPARE_216 | 216 | SPARE_216
SPARE_217 | 217 | SPARE_217
SPARE_218 | 218 | SPARE_218
SPARE_219 | 219 | SPARE_219
SPARE_220 | 220 | SPARE_220
SPARE_221 | 221 | SPARE_221
SPARE_222 | 222 | SPARE_222
SPARE_223 | 223 | SPARE_223
SPARE_224 | 224 | SPARE_224
SPARE_225 | 225 | SPARE_225
SPARE_226 | 226 | SPARE_226
SPARE_227 | 227 | SPARE_227
SPARE_228 | 228 | SPARE_228
SPARE_229 | 229 | SPARE_229
SPARE_230 | 230 | SPARE_230
SPARE_231 | 231 | SPARE_231
SPARE_232 | 232 | SPARE_232
SPARE_233 | 233 | SPARE_233
SPARE_234 | 234 | SPARE_234
SPARE_235 | 235 | SPARE_235
SPARE_236 | 236 | SPARE_236
MTR_0002_1_FAULT | 237 | Axis 1 Fault - Bucket Conveyor | 237 | 4 | Mechanical obstruction or bind. Clear the obstruction or bind.\n\nInternal fault. Refer to the manufacturer’s manual.
MTR_0002_2_FAULT | 238 | Axis 2 Fault - Transport Trailing Lug | 238 | 4 | Mechanical obstruction or bind. Clear the obstruction or bind.\n\nInternal fault. Refer to the manufacturer’s manual.
MTR_0002_3_FAULT | 239 | Axis 3 Fault - Transport Leading Lug | 239 | 4 | Mechanical obstruction or bind. Clear the obstruction or bind.\n\nInternal fault. Refer to the manufacturer’s manual.
MTR_0002_4_FAULT | 240 | Axis 4 Fault - Carton Feed | 240 | 2 | Mechanical obstruction or bind. Clear the obstruction or bind.\n\nInternal fault. Refer to the manufacturer’s manual.
MTR_0002_5_FAULT | 241 | Axis 5 Fault - Flap Closer OS | 241 | 3 | Mechanical obstruction or bind. Clear the obstruction or bind.\n\nInternal fault. Refer to the manufacturer’s manual.
MTR_0002_6_FAULT | 242 | Axis 6 Fault - Flap Closer LS | 242 | 4 | Mechanical obstruction or bind. Clear the obstruction or bind.\n\nInternal fault. Refer to the manufacturer’s manual.
MTR_0002_7_FAULT | 243 | Axis 7 Fault - Linear Loader | 243 | 7 | Mechanical obstruction or bind. Clear the obstruction or bind.\n\nInternal fault. Refer to the manufacturer’s manual.
MTR_0002_8_FAULT | 244 | Axis 8 Fault - Flap Spreader | 244 | 7 | Mechanical obstruction or bind. Clear the obstruction or bind.\n\nInternal fault. Refer to the manufacturer’s manual.
MTR_0002_9_FAULT | 245 | Axis 9 Fault - Overhead Tamp | 245 | 7 | Mechanical obstruction or bind. Clear the obstruction or bind.\n\nInternal fault. Refer to the manufacturer’s manual.
ACPMTR_0061_1_FAULT | 246 | 0061-SMTR1 Transport Adjust Fault | 246 | 4 | Mechanical obstruction or bind. Clear the obstruction or bind.\n\nInternal fault. Refer to the manufacturer’s manual.
ACPMTR_0061_2_FAULT | 247 | 0061-SMTR2 Opposed Vacuum Adjust Fault | 247 | 2 | Mechanical obstruction or bind. Clear the obstruction or bind.\n\nInternal fault. Refer to the manufacturer’s manual.
ACPMTR_0061_3_FAULT | 248 | 0061-SMTR3 Opening Guide Adjust 1 and 2 Fault | 248 | 2 | Mechanical obstruction or bind. Clear the obstruction or bind.\n\nInternal fault. Refer to the manufacturer’s manual.
ACPMTR_0061_4_FAULT | 249 | 0061-SMTR4 Magazine PE Adjust (not used) Fault | 0
ACPMTR_0061_5_FAULT | 250 | 0061-SMTR5 Glue Guidework Operator Side Fault | 250 | 4 | Mechanical obstruction or bind. Clear the obstruction or bind.\n\nInternal fault. Refer to the manufacturer’s manual.
ACPMTR_0061_6_FAULT | 251 | 0061-SMTR6 Glue Guidework Loader Side Fault | 251 | 4 | Mechanical obstruction or bind. Clear the obstruction or bind.\n\nInternal fault. Refer to the manufacturer’s manual.
ACPMTR_0061_7_FAULT | 252 | 0061-SMTR7 Inner Glue Gun Height Loader Side Fault | 252 | 4 | Mechanical obstruction or bind. Clear the obstruction or bind.\n\nInternal fault. Refer to the manufacturer’s manual.
ACPMTR_0061_8_FAULT | 253 | 0061-SMTR8 Outer Glue Gun Height Loader Side Fault | 253 | 4 | Mechanical obstruction or bind. Clear the obstruction or bind.\n\nInternal fault. Refer to the manufacturer’s manual.
ACPMTR_0061_9_FAULT | 254 | 0061-SMTR9 Inner Glue Gun Height Operator Side Fault | 254 | 4 | Mechanical obstruction or bind. Clear the obstruction or bind.\n\nInternal fault. Refer to the manufacturer’s manual.
ACPMTR_0061_10_FAULT | 255 | 0061-SMTR10 Outer Glue Gun Height Operator Side Fault | 255 | 4 | Mechanical obstruction or bind. Clear the obstruction or bind.\n\nInternal fault. Refer to the manufacturer’s manual.
ACPMTR_0061_11_FAULT | 256 | 0061-SMTR11 Magazine Width Adjust Fault | 256 | 1 | Mechanical obstruction or bind. Clear the obstruction or bind.\n\nInternal fault. Refer to the manufacturer’s manual.
ACPMTR_0061_12_FAULT | 257 | 0061-SMTR12 Magazine Length Adjust Fault | 257 | 1 | Mechanical obstruction or bind. Clear the obstruction or bind.\n\nInternal fault. Refer to the manufacturer’s manual.
ACPMTR_0061_13_FAULT | 258 | 0061-SMTR13 Magazine Operator Side Side Guide Fault | 258 | 1 | Mechanical obstruction or bind. Clear the obstruction or bind.\n\nInternal fault. Refer to the manufacturer’s manual.
ACPMTR_0061_14_FAULT | 259 | 0061-SMTR14 Magazine Loader Side Side Guide Fault | 259 | 1 | Mechanical obstruction or bind. Clear the obstruction or bind.\n\nInternal fault. Refer to the manufacturer’s manual.
ACPMTR_0061_15_FAULT | 260 | 0061-SMTR15 Magazine Upper Throat Fault | 260 | 1 | Mechanical obstruction or bind. Clear the obstruction or bind.\n\nInternal fault. Refer to the manufacturer’s manual.
REF_POS_LOST_ACPMTR1 | 261 | 0061-SMTR1 Transport Adjust Reference Position Lost | 261 | 4 | The reference position of this motor is invalid. Re-reference the axis position per the machine manual. | Duplicate image as 156 | X
REF_POS_LOST_ACPMTR2 | 262 | 0061-SMTR2 Opposed Vacuum Adjust Reference Position Lost | 262 | 2 | The reference position of this motor is invalid. Re-reference the axis position per the machine manual. | Duplicate image as 157 | X
REF_POS_LOST_ACPMTR3 | 263 | 0061-SMTR3 Opening Guide Adjust 1 and 2 Reference Position Lost | 263 | 2 | The reference position of this motor is invalid. Re-reference the axis position per the machine manual. | Duplicate image as 158 | X
REF_POS_LOST_ACPMTR4 | 264 | 0061-SMTR4 Magazine PE Adjust (not used) Reference Position Lost | 0
REF_POS_LOST_ACPMTR5 | 265 | 0061-SMTR5 Glue Guidework Operator Side Reference Position Lost | 265 | 4 | The reference position of this motor is invalid. Re-reference the axis position per the machine manual. | Duplicate image as 160 | X
REF_POS_LOST_ACPMTR6 | 266 | 0061-SMTR6 Glue Guidework Loader Side Reference Position Lost | 266 | 4 | The reference position of this motor is invalid. Re-reference the axis position per the machine manual. | Duplicate image as 161 | X
REF_POS_LOST_ACPMTR7 | 267 | 0061-SMTR7 Inner Glue Gun Height Loader Side Reference Position Lost | 267 | 4 | The reference position of this motor is invalid. Re-reference the axis position per the machine manual. | Duplicate image as 162 | X
REF_POS_LOST_ACPMTR8 | 268 | 0061-SMTR8 Outer Glue Gun Height Loader Side Reference Position Lost | 268 | 4 | The reference position of this motor is invalid. Re-reference the axis position per the machine manual. | Duplicate image as 163 | X
REF_POS_LOST_ACPMTR9 | 269 | 0061-SMTR9 Inner Glue Gun Height Operator Side Reference Position Lost | 269 | 4 | The reference position of this motor is invalid. Re-reference the axis position per the machine manual. | Duplicate image as 164 | X
REF_POS_LOST_ACPMTR10 | 270 | 0061-SMTR10 Outer Glue Gun Height Operator Side Reference Position Lost | 270 | 4 | The reference position of this motor is invalid. Re-reference the axis position per the machine manual. | Duplicate image as 165 | X
REF_POS_LOST_ACPMTR11 | 271 | 0061-SMTR11 Magazine Width Adjust Reference Position Lost | 271 | 1 | The reference position of this motor is invalid. Re-reference the axis position per the machine manual. | Duplicate image as 166 | X
REF_POS_LOST_ACPMTR12 | 272 | 0061-SMTR12 Magazine Length Adjust Reference Position Lost | 272 | 1 | The reference position of this motor is invalid. Re-reference the axis position per the machine manual. | Duplicate image as 167 | X
REF_POS_LOST_ACPMTR13 | 273 | 0061-SMTR13 Magazine Operator Side Side Guide Reference Position Lost | 273 | 1 | The reference position of this motor is invalid. Re-reference the axis position per the machine manual. | Duplicate image as 168 | X
REF_POS_LOST_ACPMTR14 | 274 | 0061-SMTR14 Magazine Loader Side Side Guide Reference Position Lost | 274 | 1 | The reference position of this motor is invalid. Re-reference the axis position per the machine manual. | Duplicate image as 169 | X
REF_POS_LOST_ACPMTR15 | 275 | 0061-SMTR15 Magazine Upper Throat Reference Position Lost | 275 | 1 | The reference position of this motor is invalid. Re-reference the axis position per the machine manual. | Duplicate image as 170 | X

## Sheet1
0061-SMTR1 | TRANSPORT ADJUST | 0061-SMTR1 TRANSPORT ADJUST
0061-SMTR2 | OPPOSED VACUUM ADJUST | 0061-SMTR2 OPPOSED VACUUM ADJUST
0061-SMTR3 | OPENING GUIDE ADJUST 1 and 2 | 0061-SMTR3 OPENING GUIDE ADJUST 1 and 2
0061-SMTR4 | MAGAZINE PE ADJUST (not used) | 0061-SMTR4 MAGAZINE PE ADJUST (not used)
0061-SMTR5 | GLUE GUIDEWORK OPER SIDE | 0061-SMTR5 GLUE GUIDEWORK OPER SIDE
0061-SMTR6 | GLUE GUIDEWORK LOAD SIDE | 0061-SMTR6 GLUE GUIDEWORK LOAD SIDE
0061-SMTR7 | INNER GLUE GUN HEIGHT LOAD SIDE | 0061-SMTR7 INNER GLUE GUN HEIGHT LOAD SIDE
0061-SMTR8 | OUTER GLUE GUN HEIGHT LOAD SIDE | 0061-SMTR8 OUTER GLUE GUN HEIGHT LOAD SIDE
0061-SMTR9 | INNER GLUE GUN HEIGHT OPER SIDE | 0061-SMTR9 INNER GLUE GUN HEIGHT OPER SIDE
0061-SMTR10 | OUTER GLUE GUN HEIGHT OPER SIDE | 0061-SMTR10 OUTER GLUE GUN HEIGHT OPER SIDE
0061-SMTR11 | MAGAZINE ADJ 1 | 0061-SMTR11 MAGAZINE ADJ 1
0061-SMTR12 | MAGAZINE ADJ 2 | 0061-SMTR12 MAGAZINE ADJ 2
0061-SMTR13 | MAGAZINE ADJ 3 | 0061-SMTR13 MAGAZINE ADJ 3
0061-SMTR14 | MAGAZINE ADJ 4 | 0061-SMTR14 MAGAZINE ADJ 4
0061-SMTR15 | MAGAZINE ADJ 5 | 0061-SMTR15 MAGAZINE ADJ 5

## Setup
placeholder | Copied from AS
1 *) | ESTOP_005_1 : BOOL; (* := 1 *)
2 *) | ESTOP_005_2 : BOOL; (*:= 2 *)
3 *) | ESTOP_005_3 : BOOL; (*:= 3 *)
4*) | ESTOP_005_4 : BOOL; (* := 4*)
5*) | ESTOP_005_5 : BOOL; (* := 5*)
6*) | GUARD_MAG_OPEN : BOOL; (* := 6*)
7*) | GUARD_005_1_OPEN : BOOL; (* := 7*)
8*) | GUARD_005_2_OPEN : BOOL; (* := 8*)
9*) | GUARD_005_3_OPEN : BOOL; (* := 9*)
10*) | GUARD_005_4_OPEN : BOOL; (* := 10*)
11*) | GUARD_005_5_OPEN : BOOL; (* := 11*)
12*) | GUARD_005_6_OPEN : BOOL; (* := 12*)
13*) | GUARD_005_7_OPEN : BOOL; (* := 13*)
14*) | GUARD_005_8_OPEN : BOOL; (* := 14*)
15*) | GUARD_005_9_OPEN : BOOL; (* := 15*)
16*) | GUARD_005_10_OPEN : BOOL; (* := 16*)
17*) | GUARD_005_11_OPEN : BOOL; (* := 17*)
18*) | GUARD_005_12_OPEN : BOOL; (* := 18*)
19*) | GUARD_005_13_OPEN : BOOL; (* := 19*)
20*) | GUARD_005_14_OPEN : BOOL; (* := 20*)
21*) | GUARD_005_15_OPEN : BOOL; (* := 21*)
22*) | GUARD_005_1_FAULT : BOOL; (* := 22*)
23*) | GUARD_005_2_FAULT : BOOL; (* := 23*)
24*) | GUARD_005_3_FAULT : BOOL; (* := 24*)
25*) | GUARD_005_4_FAULT : BOOL; (* := 25*)
26*) | GUARD_005_5_FAULT : BOOL; (* := 26*)
27*) | GUARD_005_6_FAULT : BOOL; (* := 27*)
28*) | GUARD_005_7_FAULT : BOOL; (* := 28*)
29*) | GUARD_005_8_FAULT : BOOL; (* := 29*)
30*) | GUARD_005_9_FAULT : BOOL; (* := 30*)
31*) | GUARD_005_10_FAULT : BOOL; (* := 31*)
32*) | GUARD_005_11_FAULT : BOOL; (* := 32*)
33*) | GUARD_005_12_FAULT : BOOL; (* := 33*)
34*) | GUARD_005_13_FAULT : BOOL; (* := 34*)
35*) | GUARD_005_14_FAULT : BOOL; (* := 35*)
36*) | GUARD_005_15_FAULT : BOOL; (* := 36*)
37*) | SPARE_37 : BOOL; (* := 37*)
38*) | SPARE_38 : BOOL; (* := 38*)
39*) | SPARE_39 : BOOL; (* := 39*)
40*) | SPARE_40 : BOOL; (* := 40*)
41*) | SPARE_41 : BOOL; (* := 41*)
42*) | SPARE_42 : BOOL; (* := 42*)
43*) | IORACK_006_1_FAULT : BOOL; (* := 43*)
44*) | IOB_006_1_FAULT : BOOL; (* := 44*)
45*) | IOB_006_2_FAULT : BOOL; (* := 45*)
46*) | IOB_006_3_FAULT : BOOL; (* := 46*)
47*) | IOB_006_4_FAULT : BOOL; (* := 47*)
48*) | IOB_006_5_FAULT : BOOL; (* := 48*)
49*) | IOB_006_6_FAULT : BOOL; (* := 49*)
50*) | IOB_006_7_FAULT : BOOL; (* := 50*)
51*) | IOB_006_8_FAULT : BOOL; (* := 51*)
52*) | IOB_006_9_FAULT : BOOL; (* := 52*)
53*) | IOB_006_10_FAULT : BOOL; (* := 53*)
54*) | PEC_006_1_LOADCHK : BOOL; (* := 54*)
55*) | PEC_006_4_FAULT : BOOL; (* := 55*)
56*) | PEC_006_6_FAULT : BOOL; (* := 56*)
57*) | PEC_006_7_FAULT : BOOL; (* := 57*)
58*) | PEC_006_9_DISCHG_BACKUP : BOOL; (* := 58*)
59*) | PS1_LOW_AIR : BOOL; (* := 59*)
60*) | PEC_011_1_FAIL : BOOL; (* := 60*)
61*) | PEC_011_2_FAIL : BOOL; (* := 61*)
62*) | PEC_011_3_FAIL : BOOL; (* := 62*)
63*) | PEC_011_4_FAIL : BOOL; (* := 63*)
64*) | PEC_011_5_FAIL : BOOL; (* := 64*)
65*) | IOB_021_1_FAIL : BOOL; (* := 65*)
66*) | IOB_021_2_FAIL : BOOL; (* := 66*)
67*) | PEC_019_1_FAIL : BOOL; (* := 67*)
68*) | PEC_019_2_FAIL : BOOL; (* := 68*)
69*) | RFID_021_1_FAULT : BOOL; (* := 69*)
70*) | RFID_021_10_FAULT : BOOL; (* := 70*)
71*) | RFID_021_11_FAULT : BOOL; (* := 71*)
72*) | RFID_021_2_FAULT : BOOL; (* := 72*)
73*) | RFID_021_3_FAULT : BOOL; (* := 73*)
74*) | RFID_021_4_FAULT : BOOL; (* := 74*)
75*) | RFID_021_5_FAULT : BOOL; (* := 75*)
76*) | RFID_021_6_FAULT : BOOL; (* := 76*)
77*) | RFID_021_7_FAULT : BOOL; (* := 77*)
78*) | RFID_021_8_FAULT : BOOL; (* := 78*)
79*) | RFID_021_9_FAULT : BOOL; (* := 79*)
80*) | IOB_040_1_FAULT : BOOL; (* := 80*)
81*) | IOB_040_2_FAULT : BOOL; (* := 81*)
82*) | IOB_040_3_FAULT : BOOL; (* := 82*)
83*) | IOB_040_4_FAULT : BOOL; (* := 83*)
84*) | IOB_040_5_FAULT : BOOL; (* := 84*)
85*) | IOB_040_6_FAULT : BOOL; (* := 85*)
86*) | ESTOP_040_1 : BOOL; (* := 86*)
87*) | ESTOP_040_2 : BOOL; (* := 87*)
88*) | ESTOP_040_3 : BOOL; (* := 88*)
89*) | GUARD_040_1_FAULT : BOOL; (* := 89*)
90*) | GUARD_040_1_OPEN : BOOL; (* := 90*)
91*) | GUARD_040_2_FAULT : BOOL; (* := 91*)
92*) | GUARD_040_2_OPEN : BOOL; (* := 92*)
93*) | GUARD_040_3_FAULT : BOOL; (* := 93*)
94*) | GUARD_040_3_OPEN : BOOL; (* := 94*)
95*) | GUARD_040_4_FAULT : BOOL; (* := 95*)
96*) | GUARD_040_4_OPEN : BOOL; (* := 96*)
97*) | GUARD_040_5_FAULT : BOOL; (* := 97*)
98*) | GUARD_040_5_OPEN : BOOL; (* := 98*)
99*) | GUARD_040_6_FAULT : BOOL; (* := 99*)
100*) | GUARD_040_6_OPEN : BOOL; (* := 100*)
101*) | SERVO_GENERAL : BOOL; (* := 101*)
102*) | MISALIGN_CARTON_FEED : BOOL; (* := 102*)
103*) | MISALIGN_XPORT_LEADING : BOOL; (* := 103*)
104*) | MISALIGN_XPORT_TRAILING : BOOL; (* := 104*)
105*) | MISALIGN_BUCKET_CONV : BOOL; (* := 105*)
106*) | PEC_006_8_LDR_REJECT_BACKUP : BOOL; (* := 106*)
107*) | TABLET_MISSING : BOOL; (* := 107*)
108*) | NO_CARTON_DETECTED : BOOL; (* := 108*)
109*) | LOW_CARTON_SUPPLY : BOOL; (* := 109*)
110*) | SETPTS_NOT_VALIDATED : BOOL; (* := 110*)
111*) | SPARE_111 : BOOL; (* := 111*)
112*) | CONSEC_MISSING_CARTONS : BOOL; (* := 112*)
113*) | CONSEC_REJECTS : BOOL; (* := 113*)
114*) | LOADER_INTERFERENCE : BOOL; (* := 114*)
115*) | CARTON_FEED_AIR_OFF : BOOL; (* := 115*)
116*) | LOADER_NOT_AT_HOME : BOOL; (* := 116*)
117*) | OVERLOAD_PUSHERA : BOOL; (* := 117*)
118*) | OVERLOAD_PUSHERB : BOOL; (* := 118*)
119*) | CLEANOUT_COMPL : BOOL; (* := 119*)
120*) | NORMALSTOP : BOOL; (* := 120*)
121*) | CYCLESTOP : BOOL; (* := 121*)
122*) | LSHAPE : BOOL; (* := 122*)
123*) | BUCKET_OUT_OF_POS : BOOL; (* := 123*)
124*) | TAMP_OUT_OF_POS : BOOL; (* := 124*)
125*) | INVALID_GLUE_CAM : BOOL; (* := 125*)
126*) | UPSTREAM_STOP : BOOL; (* := 126*)
127*) | UPSTREAM_ABORT : BOOL; (* := 127*)
128*) | DOWNSTREAM_STOP : BOOL; (* := 128*)
129*) | DOWNSTREAM_ABORT : BOOL; (* := 129*)
130*) | DOWNSTREAM_BLOCKED : BOOL; (* := 130*)
131*) | UPSTREAM_STARVED : BOOL; (* := 131*)
132*) | SPARE_132 : BOOL; (* := 132*)
133*) | SPARE_133 : BOOL; (* := 133*)
134*) | SPARE_134 : BOOL; (* := 134*)
135*) | SPARE_135 : BOOL; (* := 135*)
136*) | SPARE_136 : BOOL; (* := 136*)
137*) | SPARE_137 : BOOL; (* := 137*)
138*) | INDECART6D_SHUTTLE_NOT_AT_LOAD : BOOL; (* := 138*)
139*) | INDECART6D_COMM : BOOL; (* := 139*)
140*) | INDECART6D_DISABLED : BOOL; (* := 140*)
141*) | INDECART6D_SEG_FAULT : BOOL; (* := 141*)
142*) | INDECART6D_SETTLING : BOOL; (* := 142*)
143*) | INDECART6D_PICKARM_QUEUE : BOOL; (* := 143*)
144*) | INDECART6D_TRANSFER_QUEUE : BOOL; (* := 144*)
145*) | PLANAR_POWER_SUPPLY : BOOL; (* := 145*)
146*) | PLANAR_SYSTEM_FAULT : BOOL; (* := 146*)
147*) | HMU_FAULT : BOOL; (* := 147*)
148*) | FULFILL_FAULT : BOOL; (* := 148*)
149*) | HMU_NOT_READY : BOOL; (* := 149*)
150*) | GLUE_RUNUP : BOOL; (* := 150*)
151*) | INDECART6D_SHUTTLE_NOT_AT_PICK : BOOL; (* := 151*)
152*) | MCP_002_1_Overload : BOOL; (* := 152*)
153*) | SR_005_2_NOT_RESET : BOOL; (* := 153*)
154*) | OVERHEAD_TAMP_CHANGE_ENBLD : BOOL; (* := 154*)
155*) | SPARE_155 : BOOL; (* := 155*)
156*) | ACCUCHG1_OUT_OF_POS : BOOL; (* := 156*)
157*) | ACCUCHG2_OUT_OF_POS : BOOL; (* := 157*)
158*) | ACCUCHG3_OUT_OF_POS : BOOL; (* := 158*)
159*) | ACCUCHG4_OUT_OF_POS : BOOL; (* := 159*)
160*) | ACCUCHG5_OUT_OF_POS : BOOL; (* := 160*)
161*) | ACCUCHG6_OUT_OF_POS : BOOL; (* := 161*)
162*) | ACCUCHG7_OUT_OF_POS : BOOL; (* := 162*)
163*) | ACCUCHG8_OUT_OF_POS : BOOL; (* := 163*)
164*) | ACCUCHG9_OUT_OF_POS : BOOL; (* := 164*)
165*) | ACCUCHG10_OUT_OF_POS : BOOL; (* := 165*)
166*) | ACCUCHG11_OUT_OF_POS : BOOL; (* := 166*)
167*) | ACCUCHG12_OUT_OF_POS : BOOL; (* := 167*)
168*) | ACCUCHG13_OUT_OF_POS : BOOL; (* := 168*)
169*) | ACCUCHG14_OUT_OF_POS : BOOL; (* := 169*)
170*) | ACCUCHG15_OUT_OF_POS : BOOL; (* := 170*)
171*) | ACCUCHG16_OUT_OF_POS : BOOL; (* := 171*)
172*) | ACCUCHG17_OUT_OF_POS : BOOL; (* := 172*)
173*) | ACCUCHG18_OUT_OF_POS : BOOL; (* := 173*)
174*) | ACCUCHG19_OUT_OF_POS : BOOL; (* := 174*)
175*) | ACCUCHG20_OUT_OF_POS : BOOL; (* := 175*)
176*) | SAFE_PLC1_CH1_FAULT : BOOL; (* := 176*)
177*) | SAFE_PLC1_CH2_FAULT : BOOL; (* := 177*)
178*) | SAFE_PLC1_CH3_FAULT : BOOL; (* := 178*)
179*) | SAFE_PLC1_CH4_FAULT : BOOL; (* := 179*)
180*) | SAFE_PLC_NOT_RUNNING : BOOL; (* := 180*)
181*) | SAFE_040_IOB1_CH1_FAULT : BOOL; (* := 181*)
182*) | SAFE_040_IOB1_CH2_FAULT : BOOL; (* := 182*)
183*) | SAFE_040_IOB1_CH3_FAULT : BOOL; (* := 183*)
184*) | SAFE_040_IOB1_CH4_FAULT : BOOL; (* := 184*)
185*) | SAFE_040_IOB2_CH1_FAULT : BOOL; (* := 185*)
186*) | SAFE_040_IOB2_CH2_FAULT : BOOL; (* := 186*)
187*) | SAFE_040_IOB2_CH3_FAULT : BOOL; (* := 187*)
188*) | SAFE_040_IOB2_CH4_FAULT : BOOL; (* := 188*)
189*) | SAFE_040_IOB3_CH1_FAULT : BOOL; (* := 189*)
190*) | SAFE_040_IOB3_CH2_FAULT : BOOL; (* := 190*)
191*) | SAFE_040_IOB3_CH3_FAULT : BOOL; (* := 191*)
192*) | SAFE_040_IOB3_CH4_FAULT : BOOL; (* := 192*)
193*) | SAFE_005_IORACK_FAULT : BOOL; (* := 193*)
194*) | SPARE_194 : BOOL; (* := 194*)
195*) | SPARE_195 : BOOL; (* := 195*)
196*) | SPARE_196 : BOOL; (* := 196*)
197*) | SPARE_197 : BOOL; (* := 197*)
198*) | PRS_0006_1_FAULT : BOOL; (* := 198*)
199*) | PRS_0006_2_FAULT : BOOL; (* := 199*)
200*) | PRS_0006_3_FAULT : BOOL; (* := 200*)
201*) | PRS_0006_4_FAULT : BOOL; (* := 201*)
202*) | REFERENCE_POSITION_LOST_MTR1 : BOOL; (* := 202*)
203*) | REFERENCE_POSITION_LOST_MTR2 : BOOL; (* := 203*)
204*) | REFERENCE_POSITION_LOST_MTR3 : BOOL; (* := 204*)
205*) | REFERENCE_POSITION_LOST_MTR4 : BOOL; (* := 205*)
206*) | REFERENCE_POSITION_LOST_MTR5 : BOOL; (* := 206*)
207*) | REFERENCE_POSITION_LOST_MTR6 : BOOL; (* := 207*)
208*) | REFERENCE_POSITION_LOST_MTR7 : BOOL; (* := 208*)
209*) | REFERENCE_POSITION_LOST_MTR8 : BOOL; (* := 209*)
210*) | REFERENCE_POSITION_LOST_MTR9 : BOOL; (* := 210*)
211*) | REFERENCE_POSITION_LOST_ROBOT : BOOL; (* := 211*)
212*) | SPARE_212 : BOOL; (* := 212*)
213*) | SPARE_213 : BOOL; (* := 213*)
214*) | SPARE_214 : BOOL; (* := 214*)
215*) | ROBOT1_POWER_SUPPLY : BOOL; (* := 215*)
216*) | SPARE_216 : BOOL; (* := 216*)
217*) | SPARE_217 : BOOL; (* := 217*)
218*) | SPARE_218 : BOOL; (* := 218*)
219*) | SPARE_219 : BOOL; (* := 219*)
220*) | SPARE_220 : BOOL; (* := 220*)
221*) | SPARE_221 : BOOL; (* := 221*)
222*) | SPARE_222 : BOOL; (* := 222*)
223*) | SPARE_223 : BOOL; (* := 223*)
224*) | SPARE_224 : BOOL; (* := 224*)
225*) | SPARE_225 : BOOL; (* := 225*)
226*) | SPARE_226 : BOOL; (* := 226*)
227*) | SPARE_227 : BOOL; (* := 227*)
228*) | SPARE_228 : BOOL; (* := 228*)
229*) | SPARE_229 : BOOL; (* := 229*)
230*) | SPARE_230 : BOOL; (* := 230*)
231*) | SPARE_231 : BOOL; (* := 231*)
232*) | SPARE_232 : BOOL; (* := 232*)
233*) | SPARE_233 : BOOL; (* := 233*)
234*) | SPARE_234 : BOOL; (* := 234*)
235*) | SPARE_235 : BOOL; (* := 235*)
236*) | SPARE_236 : BOOL; (* := 236*)
237*) | MTR_0002_1_FAULT : BOOL; (* := 237*)
238*) | MTR_0002_2_FAULT : BOOL; (* := 238*)
239*) | MTR_0002_3_FAULT : BOOL; (* := 239*)
240*) | MTR_0002_4_FAULT : BOOL; (* := 240*)
241*) | MTR_0002_5_FAULT : BOOL; (* := 241*)
242*) | MTR_0002_6_FAULT : BOOL; (* := 242*)
243*) | MTR_0002_7_FAULT : BOOL; (* := 243*)
244*) | MTR_0002_8_FAULT : BOOL; (* := 244*)
245*) | MTR_0002_9_FAULT : BOOL; (* := 245*)
246*) | ACPMTR_0061_1_FAULT : BOOL; (* := 246*)
247*) | ACPMTR_0061_2_FAULT : BOOL; (* := 247*)
248*) | ACPMTR_0061_3_FAULT : BOOL; (* := 248*)
249*) | ACPMTR_0061_4_FAULT : BOOL; (* := 249*)
250*) | ACPMTR_0061_5_FAULT : BOOL; (* := 250*)
251*) | ACPMTR_0061_6_FAULT : BOOL; (* := 251*)
252*) | ACPMTR_0061_7_FAULT : BOOL; (* := 252*)
253*) | ACPMTR_0061_8_FAULT : BOOL; (* := 253*)
254*) | ACPMTR_0061_9_FAULT : BOOL; (* := 254*)
255*) | ACPMTR_0061_10_FAULT : BOOL; (* := 255*)
256*) | ACPMTR_0061_11_FAULT : BOOL; (* := 256*)
257*) | ACPMTR_0061_12_FAULT : BOOL; (* := 257*)
258*) | ACPMTR_0061_13_FAULT : BOOL; (* := 258*)
259*) | ACPMTR_0061_14_FAULT : BOOL; (* := 259*)
260*) | ACPMTR_0061_15_FAULT : BOOL; (* := 260*)
261*) | REF_POS_LOST_ACPMTR1 : BOOL; (*:= 261*)
262*) | REF_POS_LOST_ACPMTR2 : BOOL; (*:= 262*)
263*) | REF_POS_LOST_ACPMTR3 : BOOL; (*:= 263*)
264*) | REF_POS_LOST_ACPMTR4 : BOOL; (*:= 264*)
265*) | REF_POS_LOST_ACPMTR5 : BOOL; (*:= 265*)
266*) | REF_POS_LOST_ACPMTR6 : BOOL; (*:= 266*)
267*) | REF_POS_LOST_ACPMTR7 : BOOL; (*:= 267*)
268*) | REF_POS_LOST_ACPMTR8 : BOOL; (*:= 268*)
269*) | REF_POS_LOST_ACPMTR9 : BOOL; (*:= 269*)
270*) | REF_POS_LOST_ACPMTR10 : BOOL; (*:= 270*)
271*) | REF_POS_LOST_ACPMTR11 : BOOL; (*:= 271*)
272*) | REF_POS_LOST_ACPMTR12 : BOOL; (*:= 272*)
273*) | REF_POS_LOST_ACPMTR13 : BOOL; (*:= 273*)
274*) | REF_POS_LOST_ACPMTR14 : BOOL; (*:= 274*)
275*) | REF_POS_LOST_ACPMTR15 : BOOL; (*:= 275*)
401*) | LOW_CARTON_SUPPLY : BOOL; (* := 401*)
402*) | CARTON_AIR_OFF : BOOL; (* := 402*)
403*) | ACCU_CHANGE_JOG_ENABLED : BOOL; (*:= 403*)
404*) | GS_OPEN_0040_1 : BOOL; (*:= 404*)
405*) | GS_OPEN_0040_2 : BOOL; (*:= 405*)
406*) | GS_OPEN_0040_3 : BOOL; (*:= 406*)
407*) | GS_OPEN_0040_4 : BOOL; (*:= 407*)
408*) | GS_OPEN_0040_5 : BOOL; (*:= 408*)
409*) | GS_OPEN_0040_6 : BOOL; (*:= 409*)
410*) | GS_OPEN_0005_1 : BOOL; (*:= 410*)
411*) | GS_OPEN_0005_2 : BOOL; (*:= 411*)
412*) | GS_OPEN_0005_3 : BOOL; (*:= 412*)
413*) | GS_OPEN_0005_4 : BOOL; (*:= 413*)
414*) | GS_OPEN_0005_5 : BOOL; (*:= 414*)
415*) | GS_OPEN_0005_6 : BOOL; (*:= 415*)
416*) | GS_OPEN_0005_7 : BOOL; (*:= 416*)
417*) | GS_OPEN_0005_8 : BOOL; (*:= 417*)
418*) | BYPASS_ON_UPSTREAM : BOOL; (*:= 418*)
419*) | BYPASS_ON_DOWNSTREAM : BOOL; (*:= 419*)
420*) | BYPASS_ON_RFID : BOOL; (*:= 420*)
421*) | BYPASS_ON_LOADER : BOOL; (*:= 421*)
422*) | BYPASS_ON_ROBOT : BOOL; (*:= 422*)
423*) | BYPASS_ON_TABLET : BOOL; (*:= 423*)
424*) | BYPASS_ON_PLANAR : BOOL; (*:= 424*)
425*) | BYPASS_ON_GLUE : BOOL; (*:= 425*)
426*) | PLC_INIT : BOOL; (*:= 426*)
427*) | UPSTREAM_SUSPENDED : BOOL; (*:= 427*)
428*) | LOW_GLUE_LEVEL : BOOL; (*:= 428*)
429*) | MACHINE_SUSPENDED : BOOL; (*:= 429*)

## CLI Go-by Alarms
AlarmCfg # |  | Alarm Image # | Overview Image #
1 | 0005-ESTOP1 At HMI
2 | 0005-ESTOP2 At Discharge | 11
3 | 0005-ESTOP3 At Main Enclosure | 9
4 | 0005-ESTOP4 At Loader | 10
5 | 0005-ESTOP5 At Bucket Conveyor Downstream
6 | 0005-ESTOP6 At Bucket Conveyor Upstream
7 | Customer Line-In E-Stop Connection
8 | Spare Alarm 8
9 | Spare Alarm 9
10 | Spare Alarm 10
11 | 0005-GS1 Guard Door 1 Unlocked | 5
12 | 0005-GS2 Guard Door 2 Unlocked | 4
13 | 0005-GS3 Guard Door 3 Unlocked | 3
14 | 0005-GS4 Guard Door 4 Unlocked | 2
15 | 0005-GS5 Guard Door 5 Unlocked | 1
16 | 0005-GS6 Guard Door 6 Unlocked | 8
17 | 0005-GS7 Guard Door 7 Unlocked | 7
18 | 0005-GS8 Guard Door 8 Unlocked | 6
19 | 0005-GS9 Carton Magazine Safety Switch | 36
20 | Spare 20
21 | Spare 21
22 | Spare 22
23 | Spare 23
24 | Guard Doors Unlocked
25 | Spare 25
26 | Spare 26
27 | Servo System Initialization Failure
28 | Axis 1 Faulted
29 | Axis 2 Faulted
30 | Axis 3 Faulted
31 | Axis 4 Faulted
32 | Axis 5 Faulted
33 | Axis 6 Faulted
34 | Axis 7 Faulted
35 | Axis 8 Faulted
36 | Axis 9 Faulted
37 | Axis 10 Faulted
38 | Axis 11 Faulted
39 | Axis 12 Faulted
40 | Axis 13 Faulted
41 | Axis 14 Faulted
42 | Axis 1 Overtorque - Bucket Conveyor | 17
43 | Axis 2 Overtorque - Leading Bucket Wall
44 | Axis 3 Overtorque - Transport Trailing Lug | 31
45 | Axis 4 Overtorque - Transport Leading Lug | 30
46 | Axis 5 Overtorque - Carton Feed | 13
47 | Axis 6 Overtorque - Overhead Tamp | 15
48 | Axis 7 Overtorque - Linear Loader | 12
49 | Axis 8 Overtorque - Loading Guide | 21
50 | Axis 9 Overtorque - Flap Closer LS | 32
51 | Axis 10 Overtorque - Flap Closer OS | 22
52 | Axis 11 Overtorque
53 | Axis 12 Overtorque
54 | Axis 13 Overtorque
55 | Bucket Conveyor Misaligned
56 | Bucket Conveyor Leading Wall Misaligned
57 | Carton Feed Misaligned
58 | Transport Trailing Lug Misaligned
59 | Transport Leading Lug Misaligned
60 | Overhead Confiner Misaligned
61 | Spare 61
62 | Size Zero Selected
63 | Tablet Not Present Inhibit Cartoner Run
64 | 0002-MCP1 Loader Bypass Conveyor Overload
65 | Carton Feed Vacuum Overload
66 | 0006-PS1 Low Air Pressure
67 | Low Carton Supply
68 | Setpoints Not Validated
69 | Invalid Size Selected
70 | Consecutive Missing Cartons
71 | Spare 71
72 | Spare 72
73 | Carton Feed Air Supply OFF Selected
74 | Loader Retractor RETRACT Selected
75 | Overhead Tamp RETRACT Selected
76 | Top Rails RETRACT Selected
77 | Glue Purge ON Selected
78 | Bucket Clutch Unlocked
79 | Overload - Loader Jam Lane 1
80 | Overload - Loader Jam Lane 2
81 | Downstream Normal Stop/AutoRestart Connection
82 | Normal Stop
83 | Cycle Stop
84 | 0006-PRS1 Loader Jam
85 | 0006-PRS2 Transport Misaligned
86 | 0007-PRS1 Loader Cam Track
87 | 0009-PRS1 Overhead Tamp Jam
88 | L Shape Detected
89 | L Carton - Operator Side
90 | L Carton - Loader Side
91 | 0006-PEC8 Loader Bypass Conveyor Backup
92 | 0006-PEC9 Discharge Backup
93 | Flap Spreader Not Retracted
94 | Upstream Bucket Load Not Complete -Auto Restart-
95 | Invalid Glue Cam Entered
96 | Upstream Stop Command
97 | Upstream Abort Command
98 | Downstream Stop Command
99 | Downstream Abort Command
100 | Downstream Blocked Command
101 | Upstream Starved Command
102 | 0006-PEC1 Load Check Failure
103 | 0006-PEC2 High Load Failure
104 | SPARE
105 | SPARE
106 | 0006-PEC5 Carton at L Failure
107 | 0006-PEC6 L Carton - Operator Side Failure
108 | 0006-PEC7 L Carton - Loader Side Failure
109 | Flap Spreader Not Extended
110 | Consectutive Open Flaps
111 | 0011-PEC1 Carton At Open Flap Failure
112 | 0011-PEC2 Open Flap Operator Side Failure
113 | 0011-PEC3 Open Flap Loader Side Failure
114 | 0011-PEC4 Open Dust Flap Operator Side Failure
115 | 0011-PEC5 Open Dust Flap Loader Side Failure
116 | SPARE
117 | 0019-PEC1 Outer Glue Photoeye Failure
118 | 0019-PEC2 Inner Glue Photoeye Failure
119 | SPARE
120 | SPARE
121 | 0006-IO1 Point I/O Communication Fault
122 | SPARE
123 | 0006_IOB1 Balluff IO Block Communication Fault
124 | 0006_IOB3 Balluff IO Block Communication Fault
125 | 0006_IOB6 Balluff IO Block Communication Fault
126 | Glue Output Communication Fault
127 | Spare Alarm 127
128 | Spare Alarm 128
129 | SPARE
130 | 0019-HMU1 Fault (Hot Melt Unit / Glue Controller)
131 | Low Glue Level
132 | 0019-HMU1 Not Ready (Hot Melt Unit / Glue Controller)
133 | Laser Coder Fault
134 | Laser Coder Not Printing / Ready
135 | Check Weigher Not Ready
136 | Backup at Checkweigher
137 | Barcode Data Mismatch
138 | Barcode Read Consecutive No Reads
139 | Premium Feeder 1 Not Ready
140 | Premium Feeder 2 Not Ready
141 | Remote Stop Command
142 | Remote Aborted Command
143 | Remote Blocked Command
144 | Remote Starved Command
145 | Remote Hold Command
146 | Motion Group Faulted
147 | Premium Feeder 1 Consecutive Missing Premiums
148 | Premium Feeder 2 Consecutive Missing Premiums
149 | CHANGE OVER VALIDATION - NOT ALL COUNTERS GOOD
150 | Carton Magazine Length Adj. - Comm Fault
151 | Carton Magazine Width Adj. - Comm Fault
152 | Carton Feed Height Adj. - Comm Fault
153 | Cartoner Glue Guide (LS) Adj. - Comm Fault
154 | Cartoner Outer Glue (LS) Adj. - Comm Fault
155 | Cartoner Outer Glue (OS) Adj. - Comm Fault
156 | Cartoner Glue Guide (OS) Adj. - Comm Fault
157 | Transport Depth Adj. - Comm Fault
158 | Bucket Conveyor Side Guide Adj. - Comm Fault
159 | Counter 10 - Comm Fault
160 | Counter 11 - Comm Fault
161 | Carton Magazine Length Adj. - Position Fault
162 | Carton Magazine Width Adj. - Position Fault
163 | Carton Feed Height Adj. - Position Fault
164 | Cartoner Glue Guide (LS) Adj. - Position Fault
165 | Cartoner Outer Glue (LS) Adj. - Position Fault
166 | Cartoner Outer Glue (OS) Adj. - Position Fault
167 | Cartoner Glue Guide (OS) Adj. - Position Fault
168 | Transport Depth Adj. - Position Fault
169 | Bucket Conveyor Side Guide Adj. - Position Fault
170 | Counter 10 - Position Fault
171 | Counter 11 - Position Fault
172 | Spare Alarm 172
173 | Spare Alarm 173
174 | Spare Alarm 174
175 | Spare Alarm 175
176 | Spare Alarm 176
177 | Spare Alarm 177
178 | 0005-SR3 Not Reset- Press Reset Again
179 | Spare Alarm 179
180 | Spare Alarm 180
181 | Spare Alarm 181
182 | Spare Alarm 182
183 | Spare Alarm 183
184 | Spare Alarm 184
185 | 0006-PRS20 IM Loader Home Faulted
186 | IM Loader Not Retracted
187 | Tamp Not Retracted
188 | Low Leaflet Supply
189 | Leaflet Feeder Selected OFF
190 | Leaflet Mispick
191 | 0021-RFID1 Missing or Incorrect Change Part
192 | 0021-RFID2 Missing or Incorrect Change Part
193 | 0021-RFID3 Missing or Incorrect Change Part
194 | 0021-RFID4 Missing or Incorrect Change Part
195 | 0021-RFID5 Missing or Incorrect Change Part
196 | 0021-RFID6 Missing or Incorrect Change Part
197 | 0021-RFID7 Missing or Incorrect Change Part
198 | 0021-RFID8 Missing or Incorrect Change Part
199 | SPARE 199
200 | Spare Alarm 200
201 | 0005-GS1 Guard Door 1 Open | 5
202 | 0005-GS2 Guard Door 2 Open | 4
203 | 0005-GS3 Guard Door 3 Open | 3
204 | 0005-GS4 Guard Door 4 Open | 2
205 | 0005-GS5 Guard Door 5 Open | 1
206 | 0005-GS6 Guard Door 6 Open | 8
207 | 0005-GS7 Guard Door 7 Open | 7
208 | 0005-GS8 Guard Door 8 Open | 6
209 | 0030-GS1 Leaflet Feeder Guard Door 1 Open
210 | IndeCart 3 Bucket Transfer BnR Timeout
211 | IndeCart 3 Bucket Transfer Stuck Pouch Fault
212 | IndeCart 3 Bucket Transfer Dropped Pouch Fault
213 | INSPECTION GAPPING BELT FAULTED
214 | INSPECTION INFEED BELT FAULTED
215 | Overhead Tamp Jog Mode
216 | Robot Coord Jog Mode
WarningCfg #
1 | Automatic Run Mode Active
2 | Go To Mode Active
3 | Index Mode Active
4 | Jog Mode Active
5 | Manual Run Mode Active
6 | Run Out Mode Active
7 | Validation Mode Active
8 | Spare Mode
9 | Work Lights ON Selected
10 | Orbitrak Air Supply OFF Selected
11 | Manual Carton Feed ON Selected
12 | Loader Retractor RETRACT Selected
13 | Top Rails RETRACT Selected
14 | Overhead Confiner/Tamp RETRACT Selected
15 | Retract Diverter Switcher
16 | Bar Code Reader Teach Mode
17 | Automatic Carton Feed Selected On
18 | Robot Program Restart
19 | Bottle Infeed Selected Off
20 | Jones Setup Continuous Feed Select
21 | Robot Bypass Selected On
22 | Robot Pick/Retun Conveyor Selected OFF
23 | Robot Pick Conveyor Back Lighting Slected OFF
24 | Hoosier Feeder System Selected OFF
25 | Hoosier Feeder Clean Out Selected ON
26 | Glue Purge ON Selected
27 | Outer Operator Side Glue Purge ON Selected
28 | Outer Loader Side Glue Purge ON Selected
29 | Inner Operator Side Glue Purge ON Selected
30 | Inner Loader Side Glue Purge ON Selected
31 | Spare
32 | Tablet Bypass
33 | Invalid or Incomplete Glue Settings
34 | Size Change Initiated - Move to Size Change Positi
35 | Abort Size Change
36 | CheckWeigher Bypass
37 | X Ray Bypass
38 | Hot Melt Unit Bypass
39 | Downstream Equipment Bypass
40 | Ink Jet Printer Bypass
41 | Bar Code Reader Bypass
42 | Premium Feeder 1 Bypass
43 | Premium Feeder 2 Bypass
44 | Casepacker Cleanout Active
45 | Casepacker Bypass
46 | RFID BYPASS
47 | BARCODE TEACH MODE
48 | Bar Code Scanner No Read
49 | Hot Melt Unit Low Glue Level
50 | Low Carton Supply
51 | Press Emergency Stop PB to Make Changes
52 | Jog Cord Connected PTS PB Bypassed
53 | Data Change In Process
54 | Data Change In Process
55 | Program Scan Time Exceeded 20 msec Warning
56 | Program Scan Time Exceeded 20 msec Warning
57 | Motion Scan Time Exceeded 16 msec Warning
58 | Motion Scan Time Exceeded 16 msec Warning
59 | Forces Enabled and/or Present
60 | Forces Enabled and/or Present
61 | Jog Cord Connected
62 | Jog Cord Connected
63 | Downstream Not Ready - Normal Stop
64 | Downstream Not Ready - Normal Stop
65 | Downstream Normal Stop/Auto Restart Connection Act
66 | Downstream Normal Stop/Auto Restart Connection Act
67 | Laser Coder Warning
68 | HMU In Standby
69 | High Load
70 | Master Bucket Not Detected
71 | Check Weigher Faulted
72 | X-Ray Faulted
73 | Laser Coder Minor Fault
74 | Ink Jet Not Ready After Start Warning
75 | Coupon Feeder Lane 1 Missing
76 | Bar Code Scanner No Read
77 | Task Overlaps Occuring In Program
78 | Prepare To Start Pushbutton Status
79 | Start Pushbutton Status
80 | Normal Stop Pushbutton Status
81 | Transfer Start Pushbutton
82 | Operator Side Open Flap Detected
83 | Loader Side Open Flap Detected
84 | Dust Flap Open Flap Detected
85 | Missing Laser Code
86 | Partial Load Detected
87 | RFID3714.1 Buckets Not Verified
88 | 0021-RFID2 Carton Magazine Not Verified
89 | 0021-RFID1 Carton Feed Spindles Not Verified
90 | 0021-RFID3 Pusher Head 1 Not Verified
91 | 0021-RFID4 Pusher Head 2 Not Verified
92 | 0021-RFID8 Loader Guidework Recip. Not Verified
93 | 0021-RFID7 Loader Guidework Fixed Not Verified
94 | 0021-RFID5 Overhead Tamp 1 Not Verified
95 | 0021-RFID6 Overhead Tamp 2 Not Verified
96 | Carton Magazine Length Adj. - Battery Status
97 | Carton Magazine Width Adj. - Battery Status
98 | Cartoner Feed Height Adj. - Battery Status
99 | Cartoner Glue Guide (LS) Adj. - Battery Status
100 | Cartoner Outer Glue (LS) Adj. - Battery Status
101 | Cartoner Outer Glue (OS) Adj. - Battery Status
102 | Cartoner Glue Guide (OS) Adj. - Battery Status
103 | Transport Depth Adj. - Battery Status
104 | Bucket Conveyor Side Guide Adj. - Battery Status
105 | Spare - Battery Status
106 | Spare - Battery Status
107 | Carton Magazine Length Adj. - Eng Bypass
108 | Carton Magazine Width Adj. - Eng Bypass
109 | Cartoner Feed Height Adj. - Eng Bypass
110 | Cartoner Glue Guide (LS) Adj. - Eng Bypass
111 | Cartoner Outer Glue (LS) Adj. - Eng Bypass
112 | Cartoner Outer Glue (OS) Adj. - Eng Bypass
113 | Cartoner Glue Guide (OS) Adj. - Eng Bypass
114 | Transport Depth Adj. - Eng Bypass
115 | Bucket Conveyor Side Guide Adj. - Eng Bypass
116 | Spare - Eng Bypass
117 | Spare - Eng Bypass
118 | IndeCart 3 Mtr Pwr Supply 1 Failure
119 | IndeCart 3 Mtr Pwr Supply 2 Failure
120 | IndeCart 3 Bucket Conveyor is Running
121 | IndeCart 3 Mtr Pwr Supply 3 Failure
122 | Infeed Rollers Out Of Position
123 | Upstream Equipment Not Ready
124 | Validating Change Parts
125 | Validating Change Parts Complete
126 | Overhead Tamp Jogging Positive
127 | Overhead Tamp Jogging Negative
128 | Transfer 1 Bagger Selected OFF
129 | Transfer 1 Bagger 1 Safety Circuit Open
130 | Transfer 1 Bag Detector Photoeye Failure
131 | Transfer 1 Jam In Pivot Gate
132 | Transfer 1 Rotary Vane Bag Overcount
133 | Transfer 1 Bag Stop Photoeye Failure
134 | Transfer 1 Bag At Rotary Vane Photoeye Failure
135 | Transfer 1 Long Bag Detected
136 | Ink Jet Adjustment - Battery Status
137 | Transfer 1 Metal Detected During Stop
138 | Transfer 1 Metal Reject Not Verified
139 | Transfer 1 Metal Reject Verify Photoeye Failure
140 | Transfer 1 Three Consecutive Metal Rejects
141 | Transfer 1 Bucket Guard Not Open (Sliding Door under Drop) 410-Prox1
142 | Axis 17 Transfer 1 Infeed Conveyor Faulted
143 | Axis 18 Transfer 1 Launch Fault
144 | Transfer 1 Pivot Gate Fault
145 | Transfer 1 Auto Calibrate Active
146 | Transfer 1 Auto Calibrate Make A Bag Cam Active
147 | Transfer 1 Auto Calibrate Retime Start Cam Active
148 | Transfer 1 Auto Calibrate Bag Check Cam Active
149 | Transfer 1 Auto Calibrate Complete
150 | Transfer 1 Auto Calibrate Abort/Reset
151 | Transfer 1 Guard 1 Open
152 | Transfer 1 Guard 2 Open
153 | Transfer 1 Bucket Guard in Safe Position (closed over bucket opening)
154 | NOT USED Transfer 1 Guard Switch 4 Infeed Not in Position
155 | Bagger 1 Not Ready for Production
156 | Transfer 2 Selector Off/ Bagger Selected Off/ Or Bagger Not In Auto
157 | Transfer 2 Selector Switch OFF
158 | Transfer 2 Bagger Selected OFF
159 | Transfer 2 Bagger MCR Open- Open Bagger 2 Door
160 | Transfer 2 Bag Detector Photoeye Failure
161 | Transfer 2 Jam In Rotary Vane
162 | Transfer 2 Rotary Vane Bag Overcount
163 | Transfer 2 Bag Stop Photoeye Failure
164 | Transfer 2 Bag At Rotary Vane Photoeye Failure
165 | Transfer 2 Long Bag Detected
166 | Transfer 2 Metal Detector Fault
167 | Transfer 2 Metal Detected During Stop
168 | Transfer 2 Metal Reject Not Verified
169 | Transfer 2 Metal Reject Verify Photoeye Failure
170 | Transfer 2 Three Consecutive Metal Rejects
171 | Transfer 2 Bucket Guard Not Open 420-Prox1
172 | Transfer 2 Incline Conveyor Faulted
173 | Transfer 2 Launch Conveyor Faulted
174 | Transfer 2 Pivot Gate Faulted
175 | Transfer 2 Auto Calibrate Active
176 | Transfer 2 Auto Calibrate Make A Bag Cam Active
177 | Transfer 2 Auto Calibrate Retime Start Cam Active
178 | Transfer 2 Auto Calibrate Bag Check Cam Active
179 | Transfer 2 Auto Calibrate Complete
180 | Transfer 2 Auto Calibrate Abort/Reset
181 | Transfer 2 Guard 1 Open
182 | Transfer 2 Guard 2 Open
183 | Transfer 2 Bucket Guard in Safe Position (closed over bucket opening)
184 | NOT USED Transfer 2 Guard Switch 4 Infeed Not in Position
185 | Bagger 2 Not Ready For Production
186 | Transfer 3 Selector Off/ Bagger Selected Off/ Or Bagger Not In Auto
187 | Transfer 3 Selector Switch OFF
188 | Transfer 3 Bagger Selected OFF
189 | Transfer 3 Bagger 3 Safety Circuit Open
190 | Transfer 3 Bag Detector Photoeye Failure
191 | Transfer 3 Jam In Pivot Gate
192 | Transfer 3 Pivot Gate Bag Overcount
193 | Transfer 3 Bag Stop Photoeye Failure
194 | Transfer 3 Bag At Pivot Gate Photoeye Failure
195 | Transfer 3 Long Bag Detected
196 | Transfer 3 Metal Detector Fault
197 | Transfer 3 Metal Detected During Stop
198 | Transfer 3 Metal Reject Not Verified
199 | Transfer 3 Metal Reject Verify Photoeye Failure
200 | Transfer 3 Three Consecutive Metal Rejects
201 | Transfer 3 Bucket Guard Not Open 430-Prox1
202 | Transfer 3 Incline Conveyor Faulted
203 | Robot warning1
204 | Transfer 3 Pivot Gate Faulted
205 | Transfer 3 Auto Calibrate Active
206 | Transfer 3 Auto Calibrate Make A Bag Cam Active
207 | Transfer 3 Auto Calibrate Retime Start Cam Active
208 | Transfer 3 Auto Calibrate Bag Check Cam Active
209 | Transfer 3 Auto Calibrate Complete
210 | Transfer 3 Auto Calibrate Abort/Reset
211 | Transfer 3 Guard 1 Open
212 | Transfer 3 Guard 2 Open
213 | Transfer 3 Bucket Guard in Safe Position (closed over bucket opening)
214 | NOT USED Transfer 3 Guard 4 Open
215 | Bagger 3 Not Ready for Production
216 | Leaflet Feeder Slected OFF
217 | Leaflet Feeder Bypass ON
218 | Leaflet Feeder Manual Selected ON
219 | Low Leaflet Supply
220 | Leaflet Continous Feed Selected ON
221 | Warning 215
222 | Warning 216
223 | Warning 217
224 | Warning 218
225 | Warning 219
226 | Warning 220
227 | 0021-RFID1 CARTON FEED SPINDLES - ENG BYPASS
228 | 0021-RFID2 MAGAZINE THROAT - ENG BYPASS
229 | 0021-RFID3 LOADER PUSHER HEAD 1 - ENG BYPASS
230 | 0021-RFID4 LOADER PUSHER HEAD 2 - ENG BYPASS
231 | 0021-RFID5 OVERHEAD TAMP PLATE 1 - ENG BYPASS
232 | 0021-RFID6 OVERHEAD TAMP PLATE 2 - ENG BYPASS
233 | 0021-RFID7 STATIONARY LOADING GUIDE - ENG BYPASS
234 | 0021-RFID8 MOVING LOADER GUIDE - ENG BYPASS
235 | Warning 229
236 | Warning 230
237 | Warning 231
238 | Warning 232
239 | Warning 233
240 | Warning 234
241 | Warning 235
242 | Warning 236
243 | Warning 237
244 | Transfer 1 Retime
245 | Transfer 2 Retime
246 | Transfer 3 Retime
247 | Transfer 4 Retime
248 | Bagger 1 Not Ready For Production
249 | Bagger 2 Not Ready For Production
250 | Bagger 3 Not Ready For Production
251 | Bagger 4 Not Ready For Production