## 000_to_000
Procedure Type | Author | Creation Date | Version | Step Number | Step Unskippable | Skills | Tools | Dynamic Variables | Picture Name | Step Title IT | Step Title EN | Step Title DE | Step Description IT | Step Description EN | Step Description DE
CHANGEOVER_PROCEDURE | R.A Jones | 2/24/2022 | 1.0.0 | Overview | [6 empty] | Changeover Walkthrough |  |  | Guided Changeover. Size is shown at the top center of the screen at all times.
|  |  |  | 0 | YES | SC0_1,SC0_2,SC0_3 | TC0_1,TC0_2,TC0_3 |  | 0000.jpg |  | Safety Rules |  |  | The instructions below supplement the machine manual: - Before starting any procedure, please read carefully the safety procedure in the manual, particularly the residual risks. - Be sure to wear all the safety devices and clearly delimit the area of the operations. - Empty out all residual products from the machine.
|  |  |  | 1 | YES | SC0_1,SC0_2,SC0_3 | TC0_1,TC0_2,TC0_3 |  | Unload_Cartons.png |  | Remove Product |  |  | - Press and hold the Cycle Stop button on the HMI for 3 seconds to unlock the guard doors. - Remove all cartons from carton magazine and magazine throat.
|  |  |  | 2 | YES | SC0_1,SC0_2,SC0_3 | TC0_1,TC0_2,TC0_3 |  | image1.png |  | Reset Machine |  |  | - Ensure all guard doors are closed. - Press Reset button on HMI.
|  |  |  | 3 | YES | SC0_1,SC0_2,SC0_3 | TC0_1,TC0_2,TC0_3 |  | Remove_Upper_Throat.png |  | Remove Upper Throat Guide |  |  | - Press and hold the Cycle Stop button on the HMI for 3 seconds to unlock the guard doors. - Push up (1) and pull out (2) on Upper Throat Guide to remove.
|  |  |  | 4 | YES | SC0_1,SC0_2,SC0_3 | TC0_1,TC0_2,TC0_3 |  |  |  | Replace Change Parts |  |  | - Replace all change parts on the machine. - After replacing change parts, click the red box next to each change part to confirm replacement has been completed.
|  |  |  | 5 | YES | SC0_1,SC0_2,SC0_3 | TC0_1,TC0_2,TC0_3 |  | image1.png |  | Reset Machine |  |  | - Ensure all guard doors are closed. - Press Reset button on HMI.
|  |  |  | 6 | YES | SC0_1,SC0_2,SC0_3 | TC0_1,TC0_2,TC0_3 |  |  |  | RFID Verify |  |  | - Wait for machine to verify RFID on changed part. - Indicator will turn GREEN when part is verified - Indicator will turn YELLOW when RFID is not detected - Indicator will turn RED if RFID is incorrect.
|  |  |  | 7 | YES | SC0_1,SC0_2,SC0_3 | TC0_1,TC0_2,TC0_3 |  |  |  | Group 1 Motor Positioning |  |  | - Wait for Group 1 motors to move into position. - Step is complete once all motors read as IN POSITION.
|  |  |  | 8 | YES | SC0_1,SC0_2,SC0_3 | TC0_1,TC0_2,TC0_3 |  |  |  | Group 2 Motor Positioning |  |  | - Wait for Group 2 motors to move into position. - Step is complete once all motors read as IN POSITION.
|  |  |  | 9 | YES | SC0_1,SC0_2,SC0_3 | TC0_1,TC0_2,TC0_3 |  | Install_Upper_Throat.png |  | Install Upper Throat Guide |  |  | - Press and hold the Cycle Stop button on the HMI for 3 seconds to unlock the guard doors. - Push in (1) and pull down (2) to install Upper Throat Guide. - Wait for machine to verify RFID on changed part. - Indicator will turn GREEN when part is verified - Indicator will turn YELLOW when RFID is not detected - Indicator will turn RED if RFID is incorrect.
|  |  |  | 10 | YES | SC0_1,SC0_2,SC0_3 | TC0_1,TC0_2,TC0_3 |  | image1.png |  | Reset Machine |  |  | - Ensure all guard doors are closed. - Press Reset button on HMI.
|  |  |  | 11 | YES | SC0_1,SC0_2,SC0_3 | TC0_1,TC0_2,TC0_3 |  | Insert_Cartons.png |  | Load Cartons |  |  | - Press and hold the Cycle Stop button on the HMI for 3 seconds. - Replace cartons in magazine and magazine throat.
|  |  |  | Warning Before Restart | [9 empty] | Changeover Complete
|  |  |  | Test_1 | [9 empty] | Ensure all guard doors are closed.
|  |  |  | Test_2 | [9 empty] | Press the Reset button on the HMI.
|  |  |  | Test_3 | [9 empty] | The machine may now be started when desired using the Start button.

## Skills
KEY | IT | EN | DE
SC0_1 |  | • Cli100 Operator • Maintenance Technician
SC0_2
SC0_3

## Tools
KEY | IT | EN | DE
TC0_1 |  | • Changeover is Tool-less
TC0_2
TC0_3