## 000_00
Procedure Type | Author | Creation Date | Version | Working Hours (Hours) | Elapsed Time (Hours) | One Shoot Procedure | Step Number | Step Unskippable | Skills | Tools | Dynamic Variables | Picture Name | Step Title IT | Step Title EN | Step Title DE | Step Description IT | Step Description EN | Step Description DE
OPERATIONAL_PROCEDURE | R.A Jones | 4/27/2023 | 1.0.0 | 16 |  |  | Overview | [6 empty] | Carton Magazine Priming Procedure |  |  | Use when the carton magazine is completely empty.
[7 empty] | 0 | YES | SC0_1,SC0_2,SC0_3 | TC0_1,TC0_2,TC0_3 |  | 0000.jpg |  | Safety Rules |  |  | The instructions below supplement the machine manual: - Before starting any procedure, please read carefully the safety procedure in the manual, particularly the residual risks. - Be sure to wear all the safety devices and clearly delimit the area of the operations . - Empty out all residual products from the machine. - Press and hold the Cycle Stop button on the HMI for 3 seconds to unlock the guard doors.
[7 empty] | 1 | YES | SC0_1,SC0_2,SC0_3 | TC0_1,TC0_2,TC0_3 |  | carton_placement.png |  | Carton Placement |  |  | - Open the guard door where the carton feed unit is located. - Obtain a 1 inch [25.4mm] thick carton stack. - Place the stack of cartons in the primary magazine ensuring proper orientation.
[7 empty] | 3 | YES | SC0_1,SC0_2,SC0_3 | TC0_1,TC0_2,TC0_3 |  | carton_holdbacks.png |  | Load Carton Magazine Hold-Backs |  |  | - Place a stack of eight to ten cartons (1) against the upper magazine carton hold backs (2).
[7 empty] | 4 | YES | SC0_1,SC0_2,SC0_3 | TC0_1,TC0_2,TC0_3 |  | insert_cartons.png |  | Fully Load Carton Magazine |  |  | - Ensure cartons sit evenly and are properly oriented.
[7 empty] | 5 | YES | SC0_1,SC0_2,SC0_3 | TC0_1,TC0_2,TC0_3 |  | image1.png |  | Reset Machine |  |  | - Ensure all guard doors are closed. - Press Reset button on HMI. Note: The carton magazine will continue to move cartons through the throat and into the primary magazine until the carton magazine feed photo-eye is blocked.

## 001_00
Procedure Type | Author | Creation Date | Version | Working Hours (Hours) | Elapsed Time (Hours) | One Shoot Procedure | Step Number | Step Unskippable | Skills | Tools | Dynamic Variables | Picture Name | Step Title IT | Step Title EN | Step Title DE | Step Description IT | Step Description EN | Step Description DE
MAINTENANCE_PROCEDURE | R.A Jones | 4/27/2023 | 1.0.0 | 16 |  |  | Overview | [6 empty] | Bucket Conveyor Chain Tension Adjustment |  |  | Any adjustment or part replacement performed require the axis zero position to be reset.
[7 empty] | 0 | YES | SC1_1,SC1_2,SC1_3 | TC1_1,TC1_2,TC1_3 |  | 0000.jpg |  | Safety Rules |  |  | The instructions below supplement the machine manual: - Before starting any procedure, please read carefully the safety procedure in the manual, particularly the residual risks - Be sure to wear all the safety devices and clearly delimit the area of the operations - Empty out all residual products from the machine
[7 empty] | 1 | YES | SC1_1,SC1_2,SC1_3 | TC1_1,TC1_2,TC1_3 |  | Bucket_Conveyor_Chain_Tension_1.png |  | Observe Chain |  |  | - Observe the bucket conveyor chain (1) at the tail sprocket. - Typical play measurement is 0.12in to 0.24in. [3 mm to 6 mm]. - Adjust the bucket conveyor chain (1) tension only when movement is not in spec.
[7 empty] | 2 | YES | SC1_1,SC1_2,SC1_3 | TC1_1,TC1_2,TC1_3 |  | Bucket_Conveyor_Chain_Tension_2-3.png |  | Chain Adjustment |  |  | If adjustment is needed, complete the following: 1. Press and hold the Cycle Stop button on the HMI for 3 seconds to unlock the guard doors. 2. Loosen fastener (2). 3. Turn adjustment bolt (3) to tighten or loosen the chain. - If chain is too loose turn adjustment bolt towards upstream infeed. - If chain is too tight turn adjustment bolt towards downstream discharge. 4. Tighten fastener (2). Repeat steps 2-4 on the opposite side of the bucket conveyor chain.
[7 empty] | 5 | YES | SC1_1,SC1_2,SC1_3 | TC1_1,TC1_2,TC1_3 |  | image1.png |  | Reset Machine |  |  | - Ensure all guard doors are closed. - Press Reset button on HMI.

## 002_00
Procedure Type | Author | Creation Date | Version | Working Hours (Hours) | Elapsed Time (Hours) | One Shoot Procedure | Step Number | Step Unskippable | Skills | Tools | Dynamic Variables | Picture Name | Step Title IT | Step Title EN | Step Title DE | Step Description IT | Step Description EN | Step Description DE
CHANGEOVER_PROCEDURE | R.A Jones | 2/24/2022 | 1.0.0 | 0 |  |  | Overview | [6 empty] | Changeover Walkthrough |  |  | Changeover Walkthrough. Can be done during machine operation.
[7 empty] | 0 | YES | SC2_1,SC2_2,SC2_3 | TC2_1,TC2_2,TC2_3 |  | 0000.jpg |  | Safety Rules |  |  | The instructions below supplement the machine manual: - Before starting any procedure, please read carefully the safety procedure in the manual, particularly the residual risks. - Be sure to wear all the safety devices and clearly delimit the area of the operations. - Empty out all residual products from the machine.
[7 empty] | 1 | YES | SC2_1,SC2_2,SC2_3 | TC2_1,TC2_2,TC2_3 |  | Unload_Cartons.png |  | Remove Product |  |  | - Press and hold the Cycle Stop button on the HMI for 3 seconds to unlock the guard doors. - Remove all cartons from carton magazine and magazine throat.
[7 empty] | 2 | YES | SC2_1,SC2_2,SC2_3 | TC2_1,TC2_2,TC2_3 |  | image1.png |  | Reset Machine |  |  | - Ensure all guard doors are closed. - Press Reset button on HMI.
[7 empty] | 3 | YES | SC2_1,SC2_2,SC2_3 | TC2_1,TC2_2,TC2_3 |  | Remove_Upper_Throat.png |  | Remove Upper Throat Guide |  |  | - Press and hold the Cycle Stop button on the HMI for 3 seconds to unlock the guard doors. - Push up (1) and pull out (2) on Upper Throat Guide to remove.
[7 empty] | 4 | YES | SC2_1,SC2_2,SC2_3 | TC2_1,TC2_2,TC2_3 |  |  |  | Replace Change Parts |  |  | - Replace all change parts on the machine. - After replacing change parts, click the red box next to each change part to confirm replacement has been completed.
[7 empty] | 5 | YES | SC2_1,SC2_2,SC2_3 | TC2_1,TC2_2,TC2_3 |  | image1.png |  | Reset Machine |  |  | - Ensure all guard doors are closed. - Press Reset button on HMI.
[7 empty] | 6 | YES | SC2_1,SC2_2,SC2_3 | TC2_1,TC2_2,TC2_3 |  |  |  | RFID Verify |  |  | - Wait for machine to verify RFID on changed part. - Indicator will turn GREEN when part is verified - Indicator will turn YELLOW when RFID is not detected - Indicator will turn RED if RFID is incorrect.
[7 empty] | 7 | YES | SC2_1,SC2_2,SC2_3 | TC2_1,TC2_2,TC2_3 |  |  |  | Group 1 Motor Positioning |  |  | - Wait for Group 1 motors to move into position. - Step is complete once all motors read as IN POSITION.
[7 empty] | 8 | YES | SC2_1,SC2_2,SC2_3 | TC2_1,TC2_2,TC2_3 |  |  |  | Group 2 Motor Positioning |  |  | - Wait for Group 2 motors to move into position. - Step is complete once all motors read as IN POSITION.
[7 empty] | 9 | YES | SC2_1,SC2_2,SC2_3 | TC2_1,TC2_2,TC2_3 |  | Install_Upper_Throat.png |  | Install Upper Throat Guide |  |  | - Press and hold the Cycle Stop button on the HMI for 3 seconds to unlock the guard doors. - Push in (1) and pull down (2) to install Upper Throat Guide. - Wait for machine to verify RFID on changed part. - Indicator will turn GREEN when part is verified - Indicator will turn YELLOW when RFID is not detected - Indicator will turn RED if RFID is incorrect.
[7 empty] | 10 | YES | SC2_1,SC2_2,SC2_3 | TC2_1,TC2_2,TC2_3 |  | image1.png |  | Reset Machine |  |  | - Ensure all guard doors are closed. - Press Reset button on HMI.
[7 empty] | 11 | YES | SC2_1,SC2_2,SC2_3 | TC2_1,TC2_2,TC2_3 |  | Insert_Cartons.png |  | Load Cartons |  |  | - Press and hold the Cycle Stop button on the HMI for 3 seconds. - Replace cartons in magazine and magazine throat.
[7 empty] | 12 | YES | SC2_1,SC2_2,SC2_3 | TC2_1,TC2_2,TC2_3 |  | image1.png |  | Changeover Complete |  |  | Step 1: Ensure all guard doors are closed. Step 2: Press the Reset button on the HMI. Step 3: The machine may now be started when desired using the Start button.

## Skills
KEY | IT | EN | DE
SC0_1 |  | • Cli100 Operator
SC0_2
SC0_3
SC1_1 |  | • Cli100 Operator • Maintenance Technician
SC1_2
SC1_3
SC2_1 |  | • Cli100 Operator • Maintenance Technician
SC2_2
SC2_3

## Tools
KEY | IT | EN | DE
TC0_1 |  | • No tools required
TC0_2
TC0_3
TC1_1 |  | • 17mm Wrench • Small Ruler
TC1_2
TC1_3
TC2_1 |  | • Changeover is Tool-less
TC2_2
TC2_3